## TOC
Production Test Software Requirement Control Table
Purpose: For confirming the information of the production test software.
| Information Element | Confirmed Information | Remarks
General Information
1 | Product Name | DIR-300A
2 | Chipset (detailed) | rtl8196c
3 | Applicant
4 | Software Version | 1.0.6 | Including the specific compiled SVN version
5 | Hardware Version | A | Hardware version of prototyping
6 | Application Time | Thu Nov 29 20:23:35 MSK 2012
7 | Scheduled Start Time
8 | Scheduled End Time
9 | Product Power Specification | 12V/~500mA
10 | Customer Name | DIR-300A
11 | Project Name (Customer) | DIR-300A
Product Functions
1 | Common Module | Yes | 通用!A1
2 | Wireless | Yes | 无线AP功能!A1
3 | A/VDSL | No | DSL功能!A1
4 | VOIP | No | VoIP功能 '!A1
5 | PON | No | PON功能!A1
6 | PLC | No
7 | IP Camera | No | IPC功能!A1
Key Information
1 | TELNET | Yes | IP Address:192.168.0.1
Port:23
Login User Name:admin
Password:admin
2 | CONSOLE | No | Serial Interface Rate:
Login User Name:
Password:
3 | HTML | Yes | Website Address:http://192.168.0.1
Login User Name:admin
Password:admin
Note on C19: tangaojie: It is mandatory
Note on C28: tangaojie: it must support telnet.

## Common
| Test Item |  | Implemented Interface | Implement or Not | Input | Output | Requirement Description | Procedure Description (Optional) | Remarks
1 | Writing MAC Address |  | Telnet | Yes | mfc mac set 00:1f:a4:90:db:36 | $ mfc mac set 00:1f:a4:90:db:36 mtd_info.erasesize = 4096 $ | How to write MAC address | mac_wan=(mac_lan+1) mac_lan=mac_wifi «mfc mac set» -change at once all macs | How many MAC address and how many hops are there? Need the MAC addresses be written separately?
2 | Checking MAC Address |  | Telnet | Yes | mfc mac get | $ mfc mac get The base mac is 00:1f:a4:90:db:36 $ | How to check MAC address
3 | Writing SN |  | Telnet | No |  |  | How to write SN |  | If SN is available, specify the SN information, including the numbering rules and length.
4 | Checking SN |  | Telnet | No |  |  | How to check SN
5 | Button Test | Disabling Button Functions | Telnet | Yes | mfc test on |  | How to enter the button test mode | Issue a command to disable the function of a button, press the button, and then issue a command to verify the status of the button. | Specify the definition of the button.
|  | Restoring Button Functions | Telnet | Yes | mfc test off |  | How to exit the button test mode
|  | Obtaining Button Information | Telnet | No
6 | LED Test | All On | Telnet | Yes | mfc wps on |  | Turn on WPS LED indicator. |  | Specify the definition of the LED indicator.
|  | All Off | Telnet | Yes | mfc wps off |  | Turn off WPS LED indicator.
7 | USB Test |  | Telnet | No |  |  | Return the information of whether a USB device is connected. | After a USB device is connected, the product software checks whether the USB device is properly set up. The product software contains a command. When the command is executed, the product software reads the USB device. If the product software successfully reads the information of the USB device, the test passes and a result is returned. During production test, a program is used to automatically issue the command. If a successful result is returned, the test passes; if a failed result is returned, the test fails.
8 | Software Version Test |  | Telnet | Yes | mfc ver | # mfc ver NAME: DIR_300A VERSION: 1.0.6 BUILDTIME: Thu Nov 29 20:25:09 MSK 2012 VENDOR: D-Link Russia BUGS: <support@dlink.ru> SUMMARY: Root filesystem image for DIR_300A # | Read the software version information, including the compiling time or generation time.
9 | Hardware Version Test |  | Telnet | No |  |  | Read the hardware version
10 | WAN Interface Test |  | Telnet | No |  |  | There is a way to let a PC ping through the PC at the WAN interface through a LAN interface.
11 | Test of Restoring Defaults |  | Telnet | Yes | mfc isfreset | $ mfc isfreset YES $ | Send a command to restore the default software settings. |  | Specify the parameters that need to be verified carefully after the system is restored.
Note: Enter the corresponding command and the returned information after successful and failed operations for each test item.
If the Implement or Not column of an item is Yes, the corresponding information should be entered unless the product does not contain the function item. If the Implement or Not column of an item is No, the corresponding information is optional and the production test software engineer decides whether the information should be entered according to the actual situation.
Note on E3: tangaojie: It must support telnet.

## Wireless
| Test Item | Implemented Interface | Implement or Not | Input | Output | Requirement Description | Procedure Description (Optional) | Remarks
1 | Wireless Encryption | Telnet | No |  |  | Disable and enable wireless encryption.
2 | Wireless QoS | Telnet | No |  |  | Disable and enable wireless QoS.
3 | Wireless SSID | Telnet | No |  |  | Read and write wireless SSID.
4 | Wireless Rate | Telnet | No |  |  | Read and set wireless rate.
5 | Wireless Channel | Telnet | No |  |  | Read and set wireless channel.
6 | Wireless National Code | Telnet | No |  |  | Read and set wireless national code.
7 | PID/VID Used by ATE Driver | Telnet | No |  |  | Confirm the value of PID and VID in a wireless network adapter containing the ATE driver.
8 | PID/VID Used by Shipping Driver | Telnet | No |  |  | Confirm the values of PID and VID in a wireless network adapter containing the shipping driver.
9 | Writing Frequency Deviation Address | Telnet | No |  |  | Specify the command of modifying the frequency deviation and the location of the frequency deviation (such as digits of frequency deviation in EPROM). |  | If this wireless solution requires calibration, this information is mandatory. Specify the method of checking whether the written value is correct.
10 | Writing Power Gain Address | Telnet | No |  |  | Specify the command of modifying the power gain and the location of the power gain (such as digits of power gain in EPROM). |  | If this wireless solution requires calibration, this information is mandatory. Specify the method of checking whether the written value is correct.
11 | Writing MAC Address | Telnet | NO |  |  | Specify the command of modifying the MAC address and the location of the MAC address (such as digits of MAC address in EPROM). | «mfc mac set» -change at once all macs | If this wireless solution requires calibration, this information is mandatory. Specify the method of checking whether the written value is correct.
12 | Writing Any Other Address | Telnet | No |  |  | Specify other parameters that need to be written, along with commands of modifying the parameters and the location of the parameters (such as digits of the parameters in EPROM). |  | If this wireless solution requires calibration, this information is mandatory. Specify the method of checking whether the written values are correct.
13 | Other Special Requirements | Telnet | No |  |  |  |  | For a network adapter product, specify the values that need to be modified other than the calibrated value and the MAC address. Specify the method of checking whether the written values are correct.
Other Information
1 | EEPROM Type |  |  | For the EFUSE type, specify the permitted burn-in times.
Note: Enter the corresponding command and the returned information after successful and failed operations for each test item.
If the Implement or Not column of an item is Yes, the corresponding information should be entered unless the product does not contain the function item. If the Implement or Not column of an item is No, the corresponding information is optional and the production test software engineer decides whether the information should be entered according to the actual situation.
Note on C10: tangaojie: If the project is about a network adapter, fill in the information, which is used to check whether the driver maps.

## DSL
| Test Item |  | Implemented Interface | Implement or Not | Input | Output | Requirement Description | Procedure Description (Optional) | Remarks
1 | PVC | Adding a PVC | Telnet | No |  |  | How to add a PVC
|  | Deleting a PVC | Telnet | No |  |  | How to delete a PVC
|  | Viewing a PVC | Telnet | No |  |  | How to view a PVC
2 | DSL Rate |  | Telnet | Yes |  |  | How to read the DSL connection rate
3 | PPPoE User Name and Password |  | Telnet | No |  |  | How to set and read the password for the DSL to log in to the server at the office
4 | Customized Parameters |  | Telnet | No |  |  | How to write and read customized parameters |  | Check whether other customized parameters need to be written.
Note: Enter the corresponding command and the returned information after successful and failed operations for each test item.
If the Implement or Not column of an item is Yes, the corresponding information should be entered unless the product does not contain the function item. If the Implement or Not column of an item is No, the corresponding information is optional and the production test software engineer decides whether the information should be entered according to the actual situation.
Note on C7: tangaojie: Able to view the DSL connection rate of the device.
Note on C8: tangaojie: Able to view and configure PPPoE.
Note on C9: tangaojie: Modify and check parameters in a hidden page.

## VoIP
| Test Item |  | Implemented Interface | Implement or Not | Input | Output | Requirement Description | Procedure Description (Optional) | Remarks
1 | VoIP Factory Test Mode | Enable VoIP Factory Test Mode | Telnet | Yes |  |  | How to enter the VoIP factory test mode
|  | Disable VoIP Factory Test Mode | Telnet | Yes |  |  | How to exit the VoIP factory test mode
2 | Querying VoIP Startup Status |  | Telnet | Yes |  |  | Query whether the VoIP function of the device is successfully started.
Note: Enter the corresponding command and the returned information after successful and failed operations for each test item.
If the Implement or Not column of an item is Yes, the corresponding information should be entered unless the product does not contain the function item. If the Implement or Not column of an item is No, the corresponding information is optional and the production test software engineer decides whether the information should be entered according to the actual situation.
VoIP Test Mode Procedure
I. Test Flow Chart
1. S Interface Test Flow
|  | Test PC |  | Device to be tested |  | Server of audio card
Inform the corresponding interface of the audio card to be ready (1)
Inform the device to be tested to start (2)
Ring (3)
Off Hook (4)
Send DTMF (5)
Return DTMF (6)
Check whether the status is OK or NG.
|  |  |  | Return test status of the interface (7) |  |  | Close the thread of this interface.
If the status of this interface is OK, wait until all other interfaces are verified to be OK. Then, exit the test mode (8)
(If the status is NG, start testing again.)
Note:
(1) Before the test, the test PC interacts with the server and informs the audio card to enter the test mode.
(2) The test PC issues a command (such as voice_test [on ¦ off]) to the device to be tested through the serial interface or Telnet. Then, the device to be tested enters the test mode.
It is recommended that certain simple commands are available on the device to be tested to control the device to enter and exit the test mode.
(3) After the device to be tested enters the test mode, the S interface automatically sends out ringing.
(4) After detecting the ringing from the device to be tested, the server of the audio card performs off hook.
Then, the device to be tested detects the off hook action of the server and performs off hook. Connection between the device and the server is established.
(5) The server of the audio card sends a series of DTMF signal, such as 123456790*#ABCD8 to the device to be tested.
Then, the device to be tested receives the DTMF signal and saves it. The device to be tested negotiates with the audio card to decide an ending symbol, such as 8.
(6) After receiving the complete DTMF signal, the device to be tested forwards the DTMF signal.
(It is recommended to keep an interval of about one second between receiving and forwarding, to let the server of the audio card prepare for receiving the signal.)
(7) After the test is complete, the audio card interacts with the test PC and shares the test result. The client verifies the test status (Pass or Fail) according to the test result returned from the server.
(8) The test PC issues a command (such as voice_test [on ¦ off]) to the device to be tested through the serial interface or Telnet. Then, the device to be tested exits the test mode.
2. O Interface Test Flow
| Test PC |  |  | Device to be tested |  | Server of audio card
Inform the corresponding interface of the audio card to start (1)
Inform the device to be tested to be ready (2)
Ring (3)
OffHook (4)
Send DTMF (5)
Return DTMF (6)
Check whether the status is OK or NG.
Return test status of the interface (7)
If the status of this interface is OK, wait until all other interfaces are verified to be OK. Then, exit the test mode (8)
(If the status is NG, start testing again.)
Note:
(1) Before the test, the test PC interacts with the server and informs the audio card to enter the test mode.
(2) The test PC issues a command (such as voice_test [on ¦ off]) to the device to be tested through the serial interface or Telnet. Then, the device to be tested enters the test mode.
It is recommended that certain simple commands are available on the device to be tested to control the device to enter and exit the test mode.
(3) The server of the audio card sends a ringing signal to the device to be tested.
(After entering the test mode, the device to be tested keeps listening to wait for the ringing signal from the audio card.)
(4) After detecting the ringing signal from the server of the audio card, the device to be tested performs off hook.
The server of the audio card automatically detects the off hook action of the device to be tested and performs off hook. Connection between the device and the server is established.
(5) The server of the audio card sends a series of DTMF signal, such as 123456790*#ABCD8 to the device to be tested.
Then, the device to be tested receives the DTMF signal and saves it. The device to be tested negotiates with the audio card to decide an ending symbol, such as 8.
(6) After receiving the complete DTMF signal, the device to be tested forwards the DTMF signal.
(It is recommended to keep an interval of about one second between receiving and forwarding, to let the server of the audio card prepare for receiving the signal.)
(7) After the test is complete, the audio card interacts with the test PC and shares the test result. The client verifies the test status (Pass or Fail) according to the test result returned from the server.
(8) The test PC issues a command (such as voice_test [on ¦ off]) to the device to be tested through the serial interface or Telnet. Then, the device to be tested exits the test mode.
II. Suggestions
1. In order to save the test time, it is recommended to carry out tests of S interfaces and O interfaces simultaneously regardless of how many S and O interfaces are available.
That is, after a command (such as voice_test [on ¦ off]) is issued, all S and O interfaces on the device to be tested enter the test mode.
2. It is better to ensure that VoIP test mode can be entered through Telnet. In that case, the factory staff can test VoIP after assembling.
3. Set Country Code to CHINA. Notice in advance if any other value is set.
4. The recommended test standard of the DTMF signal is as follows: Length of the signal is 100 ms and length between signals is 200~300 ms. See the following figure:

## PON
| Test Item |  | Implemented Interface | Implement or Not | Input | Output | Requirement Description | Procedure Description (Optional) | Remarks
1 | Optical Power | Always Emitting | Telnet | Yes |  |  | Able to emit continuously on the board.
|  | Disable Always Emitting | Telnet | Yes |  |  | Able to disable emitting on the board.
2 | VLAN | VLAN Settings | Telnet | No |  |  | A product that has more than four FE interfaces must be configured with VLAN, to support flow transmission in the manner of incoming at interface 1, outgoing at interface 2, incoming at interface 3, outgoing at interface 4…
|  | Deleting VLAN | Telnet | No |  |  | How to clear VLAN settings
|  | Checking VLAN | Telnet | No |  |  | How to check whether VLAN is completely deleted
3 | NVS Settings |  | Telnet | No |  |  | Whether NVS setting is necessary. Do not enter the information if no NVS setting is available.
4 | CTC Settings |  | Telnet | No |  |  | Whether CTC setting is necessary. Do not enter the information if no CTC setting is available.
5 | Bandwidth | Setting Bandwidth | Telnet | No |  |  | Whether bandwidth setting is necessary. Do not enter the information if no bandwidth setting is available.
|  | Deleting Bandwidth | Telnet | No |  |  | Whether bandwidth setting is necessary. Do not enter the information if no bandwidth setting is available.
Note: Enter the corresponding command and the returned information after successful and failed operations for each test item.
If the Implement or Not column of an item is Yes, the corresponding information should be entered unless the product does not contain the function item. If the Implement or Not column of an item is No, the corresponding information is optional and the production test software engineer decides whether the information should be entered according to the actual situation.
Note on C4: tangaojie: Include continuous optical power test and optical power shutdown test
Note on C9: tangaojie: Clear the NVS. Check whether the NVS is cleared.
Note on C10: tangaojie: Check CTC.

## IP Camera
| Test Item | Implemented Interface | Implement or Not | Input | Output | Requirement Description | Procedure Description (Optional) | Remarks
1 | Alarm | Telnet | No
2 | Pan and Tilt | Telnet | No
3 | SD Interface | Telnet | No
4 | Read/Set System Time | Telnet | Yes
5 | Audio and Video | Telnet | No
Note: Enter the corresponding command and the returned information after successful and failed operations for each test item.
If the Implement or Not column of an item is Yes, the corresponding information should be entered unless the product does not contain the function item. If the Implement or Not column of an item is No, the corresponding information is optional and the production test software engineer decides whether the information should be entered according to the actual situation.
Note on C4: tangaojie: Support 2 channels of alarm. The alarm input interface connects the alarm input device and the alarm output interface connects to the alarm output device. During the test, enter test alarm. The operator manually triggers the alarm input device. Then, the program detects the alarm input and automatically triggers alarm output. The output information indicates whether the alarm interface is normal.
Note on C5: tangaojie: Provide CLI commands of rotating upwards, downwards, to the left, and to the right.
Note on C6: tangaojie: Read the information of the SD card to check whether the information is correct.
Note on C8: tangaojie: Provide a hidden page that contains video, audio, and other usage.

## Others
| Test Item | Implemented Interface | Implement or Not | Input | Output | Requirement Description | Procedure Description (Optional) | Remarks
1 | UPS | Telnet | No |  |  | Provide the test method of UPS.
2 | Boolean Value | Telnet | No |  |  | Provide the test method of boolean value.
Note: Enter the corresponding command and the returned information after successful and failed operations for each test item.
If the Implement or Not column of an item is Yes, the corresponding information should be entered unless the product does not contain the function item. If the Implement or Not column of an item is No, the corresponding information is optional and the production test software engineer decides whether the information should be entered according to the actual situation.
(If there are other test items, add new entries in the table in this sheet.)

## Version Information
Version | Date | Author | Description
A0 | 2009-04-16 | Tan Gaojie | Initial draft
A1 | 2009-07-22 | Tan Gaojie | Updated
To
Production System, Technical Service Dept., R&D Dept. of each division, R&D System, Customer Service System