## Sheet1
Page 1 of 1
[5 empty] | ECN Number: |  | 20012630
|  |  | Model | DSM-320
Engineering Change Notice (ECN) |  |  |  |  | Product Affected: DSM-320
Originator : | Jennifer Chan |  |  | Date:2004/10/15
EC Type: | H/W change | F/W upgrade |  | Reason for EC:
Rev Change |  |  |  | H/W improve the senor with Remote control
New P/N: |  |  |  | F/W debug
BSM320ANA.A3/ CSM320ANA.A3/TSM320ANA.A3/NSM320CEU.A3/ISM320EEU.A3/ISM320ENA.A3/ ISM320IS..A3/ ISM320NEU.A3/ ISM320ANA.A3/ ESM320BEEUA3
|  |  |  | New Part cut-in date |  | Old Part cut-off date
Effective Date : | 2004/10/15 |  | Running Change :
Hardware/Software |  |  | Version : |  |  | Version :
H/W |  | From | A2 |  | To | A3
F/W |  | From | 1.02 |  | To | 1.03
|  | From | 1.02ww |  | To | 1.03ww
|  | From | 1.02ca |  | To | 1.03ca
|  | From | 1.02eu |  | To | 1.03eu
|  | From |  |  | To | 1.03tw | (first release)
|  | From |  |  | To
|  | From |  |  | To
|  | From |  |  | To
|  | From |  |  | To
|  | From |  |  | To
|  | From |  |  | To
|  | From |  |  | To
|  | From |  |  | To
Description of Change: |  |  |  |  | Vendor
[5 empty] | Change P/N |  | Version
H/W: move ligh board IR sensor forward to 35mm |  |  |  |  | Vendor Old P/N & Ver:
F/W: debug (refer to release note attached). |  |  |  |  | BDSM320…A2/ CDSM320…A2/ TDSM320…A2/ NDSM320…A2/ DSM320EEU.A2/DSM320ENA.A2/ DSM320IS..A2/ DSM320NEU.A2/ DSM320ANA.A2/ DSM320BEEUA2
backward compatible with v.A2, but have to also upgrade the Media Server to version 1.03 |  |  |  |  | Vendor New P/N & Ver:
checksum: 1.03 : U2: 0963, U6: C5A9 1.03ca : U2: B4BF, U6: CEB2 1.03ww: U2: 4339, U6: CEB2 1.03tw :U2: A725, U3: 332E, U5: FCAE, U6: 4FCE 1.03eu : U2: C248, U6: 98BF |  |  |  |  | BSM320ANA.A3/ CSM320ANA.A3/ TSM320ANA.A3/NSM320CEU.A3/ ISM320EEU.A3/ ISM320ENA.A3/ ISM320IS..A3/ ISM320NEU.A3/ ISM320ANA.A3/ ESM320BEEUA3
Attached Document: |  |  |  |  | D-Link Test Lab Report
Release Note
Authorization :
Jennifer Chan |  |  |  | Robert Lin
Planning Date |  |  |  | Approval | Date