## Menu
D-Link NVR Support Brands
FW version: v1.20
D-Link
ACTi | Arecont | AXIS | CISCO
IQinVision | MOBOTIX | Panasonic | SONY
DNS-722-4: D-Link
DNS-726-4: D-Link, Axis, Arecont Vision, ACTi, Cisco, IQinVision, Mobotix, Panasonic, Sony
Remark: DNS-722-4 doesn’t support DI/DO function

## D-Link
D-Link
Device Name | Tested Firmware | Video Format | Video Ch | Max Resolution | Audio | I/O Ch | PTZ | On-Edge Motion | UPnP | Remarks
DCS-1100 | 1.00 | MPEG4 M-JPEG | 1 | 640x480 | 1-way | - | - | Yes | Yes | Supported by design
DCS-1100L | 1.03 | MPEG4 M-JPEG | 1 | 640x480 | 1-way | - | - | Yes | Yes
DCS-1130 | 1.00 | MPEG4 M-JPEG | 1 | 640x480 | 1-way | - | - | Yes | Yes | Supported by design
DCS-1130L | 1.02 | MPEG4 M-JPEG | 1 | 640x480 | 1-way | - | - | Yes | Yes
DCS-2100 |  | H.263 | 1 | 720x576 | 1-way | - | - | Yes | Yes | Supported by design
DCS-2100G |  | H.263 | 1 | 720x576 | 1-way | - | - | Yes | Yes | Supported by design
DCS-2102 |  | MPEG4 M-JPEG | 1 | 1280x1024 | 1-way | 1/1 | - | Yes | Yes | Supported by design
DCS-2120(TW) | 0201tw | MPEG4 | 1 | 720x576 | 1-way | 1/1 | - | Yes | Yes
DCS-2120 |  | MPEG4 | 1 | 720x576 | 1-way | - | - | Yes | Yes | Supported by design
DCS-2121 |  | MPEG4 M-JPEG | 1 | 1280x1024 | 1-way | 1/1 | - | Yes | Yes | Supported by design
DCS-3110 |  | MPEG4 M-JPEG | 1 | 1280x1024 | 1-way | 1/1 | - | Yes | Yes | Supported by design
DCS-3220 |  | MPEG4 | 1 | 720x576 | 1-way | 1/1 | - | Yes | Yes | Supported by design
DCS-3220G |  | MPEG4 | 1 | 720x576 | 1-way | 1/1 | - | Yes | Yes | Supported by design
DCS-3410 |  | MPEG4 M-JPEG | 1 | 704x576 | 1-way | 2/1 | - | Yes | Yes | Supported by design
DCS-3411 |  | H.264 MPEG4 M-JPEG | 1 | 640x480 | 1-way | 2/1 | Yes | Yes | Yes | Supported by design
Note: | PTZ Support: pan and tilt only.
DCS-3415 | 1.00 | MPEG4 M-JPEG | 1 | 640x480 | 1-way | 1/1 | - | Yes | Yes
Note: | PTZ Support: zoom only.
DCS-3420 |  | MPEG4 M-JPEG | 1 | 720x576 | 1-way | 1/1 | - | Yes | Yes | Supported by design
DCS-3430 | 1.01 | H.264 MPEG4 M-JPEG | 1 | 640x480 | 1-way | 2/1 | - | Yes | Yes
DCS-3710 | 0.24.06 | MPEG4 M-JPEG | 1 | 1280x960 | 1-way | 2/1 | Yes | Yes | Yes
DCS-5220(TW) |  | MPEG4 | 1 | 720x576 | 1-way | - | Yes | Yes | Yes | Supported by design
DCS-5220A | 0200 | MPEG4 | 1 | 720x576 | 1-way | - | Yes | Yes | Yes
DCS-5220B | 2.00 | MPEG4 M-JPEG | 1 | 640x480 | 1-way | - | Yes | Yes | Yes
DCS-5230 | 1.00 | MPEG4 M-JPEG | 1 | 1280x1024 | 1-way | 1/1 | Yes | Yes | Yes
DCS-5230L | 1.02 | MPEG4 M-JPEG | 1 | MPEG4: 1024x768 MJPEG: 1280x1024 | 1-way | 1/1 | Yes | Yes | Yes
DCS-5300 | 1.05 | MPEG4 | 1 | 704x576 | 1-way | 1/1 | Yes | Yes | Yes
DCS-5300G |  | H.263 | 1 | 720x576 | 1-way | 1/1 | Yes | Yes | Yes | Supported by design
DCS-5605 | 1.01, 4023 | H.264 MPEG4 M-JPEG | 1 | 704x480 | 1-way | 1/1 | Yes | Yes | Yes
DCS-5610 |  | MPEG4 M-JPEG | 1 | 720x576 | 1-way | 1/1 | Yes | Yes | Yes | Supported by design
DCS-5635 | 1.01, 4023 | H.264 MPEG4 M-JPEG | 1 | 704x480 | 1-way | 1/1 | Yes | Yes | Yes
DCS-6110 | 1.00 | M-JPEG | 1 | 720x576 | - | 1/1 | - | Yes | Yes
DCS-6111 | 1.00 | MPEG4 M-JPEG | 1 | 640x480 | 1-way | 1/1 | - | Yes | Yes
DCS-6410 | 1.00 | MPEG4 M-JPEG | 1 | 704x576 | 1-way | 2/1 | - | Yes | Yes | Supported by design
DCS-6510 | 1.02 | H.264 MPEG4 M-JPEG | 1 | 640x480 | 1-way | 1/1 | - | Yes | Yes
DCS-6511 | 0.08 | H.264 MPEG4 M-JPEG | 1 | 1280x1024 | 1-way | 1/1 | - | Yes | Yes
DCS-6620 | 1.05 | MPEG4 M-JPEG | 1 | 704x576 | 1-way | 1/1 | Yes | Yes | Yes
DCS-6620G | 1.05 | MPEG4 M-JPEG | 1 | 720x576 | 1-way | 1/1 | Yes | Yes | Yes
DCS-7410 | 1.00 | MPEG4 M-JPEG | 1 | 704x576 | 1-way | 2/1 | Yes | Yes | Yes
DCS-7510 | 1.00 | MPEG4 M-JPEG | 1 | 704x576 | 1-way | 2/1 | - | Yes | Yes | Supported by design
Note: | PTZ Support: pan and tilt only.
DCS-900 | 1.00 | MPEG4 | 1 | 640x480 | 1-way | - | - | - | Yes | Supported by design
DCS-910 | 1.00 | MPEG4 | 1 | 640x480 | - | - | - | - | Yes | Supported by design
DCS-920 |  | M-JPEG | 1 | 640x480 | - | - | - | - | Yes | Supported by design
DCS-930 | 1.01 | M-JPEG | 1 | 640x480 | 1-way | - | - | Yes | Yes
DCS-930L |  | M-JPEG | 1 | 640x480 | 1-way | - | - | Yes | Yes | Supported by design
DCS-950 |  | MPEG4 | 1 | 640x480 | 1-way | - | - | - | Yes | Supported by design
DCS-950G |  | MPEG4 | 1 | 640x480 | 1-way | - | - | - | Yes | Supported by design
DCS-G900 |  | M-JPEG | 1 | 640x480 | - | - | - | - | Yes | Supported by design
DVS-104 |  | M-JPEG | 4 | 720x576 | - | 4/2 | - | Yes | Yes | Supported by design
DVS-210-1 | 1.00.01 | MPEG4 M-JPEG | 1 | 720x576 | 1-way | 2/1 | Yes | Yes | Yes
DVS-301 |  | H.263 | 1 | 704x576 | 1-way | 1/1 | - | Yes | Yes | Supported by design
DVS-310-1 | 1.01 | H.264 MPEG4 M-JPEG | 1 | 720x576 | 1-way | 2/1 | Yes | Yes | Yes

## ACTi
ACTi
Device Name | Tested Firmware | Video Format | Video Ch | Max Resolution | Audio | I/O Ch | PTZ | On-Edge Motion | UPnP | Remarks
ACD2000Q | A4Q-220-V3.02.04-AC | MPEG4 M-JPEG | 4 | 720x480 | 1-way | 2/2 | Yes | Yes | -
ACD2100 | A1D-220-V3.08.08-AC | MPEG4 M-JPEG | 1 | 720x480 | 1-way | 2/2 | Yes | Yes | -
ACD2200 |  | MPEG4 M-JPEG | 4 | 720x480 | 1-way | 8/8 | Yes | Yes | - | Supported by design
ACD2300 |  | MPEG4 M-JPEG | 8 | 720x480 | 1-way | 16/16 | Yes | Yes | - | Supported by design
ACD2400 | AGD-R2N-V2.05.02-AC | MPEG4 M-JPEG | 16 | 720x480 | 1-way | 32/32 | Yes | Yes | -
ACM1011 | A1D-220-V3.10.22-AC | MPEG4 M-JPEG | 1 | 640x480 | 1-way | - | - | Yes | -
ACM1231 |  | MPEG4 M-JPEG | 1 | 1280x1024 | 1-way | - | - | Yes | - | Supported by design
ACM1232 |  | MPEG4 M-JPEG | 1 | 1280x1024 | 1-way | - | - | Yes | - | Supported by design
ACM1311 |  | MPEG4 M-JPEG | 1 | 720x480 | 1-way | - | - | Yes | - | Supported by design
ACM1431 |  | MPEG4 M-JPEG | 1 | 720x480 | 1-way | - | - | Yes | - | Supported by design
ACM1432 |  | MPEG4 M-JPEG | 1 | 720x480 | 1-way | - | - | Yes | - | Supported by design
ACM1511 |  | MPEG4 M-JPEG | 1 | 1280x1024 | 1-way | - | - | Yes | - | Supported by design
ACM3001 |  | MPEG4 M-JPEG | 1 | 640x480 | 1-way | - | - | Yes | - | Supported by design
ACM3011 |  | MPEG4 M-JPEG | 1 | 640x480 | 1-way | - | - | Yes | - | Supported by design
ACM3211 |  | MPEG4 M-JPEG | 1 | 720x480 | 1-way | - | Yes | Yes | - | Supported by design
ACM3311 |  | MPEG4 M-JPEG | 1 | 720x480 | 1-way | - | Yes | Yes | - | Supported by design
ACM3401 |  | MPEG4 M-JPEG | 1 | 1280x1024 | 1-way | - | - | Yes | - | Supported by design
ACM3411 |  | MPEG4 M-JPEG | 1 | 1280x1024 | 1-way | - | - | Yes | - | Supported by design
ACM3511 |  | MPEG4 M-JPEG | 1 | 1280x1024 | 1-way | - | - | Yes | - | Supported by design
ACM3601 | A1D-220-V3.10.22-AC | MPEG4 M-JPEG | 1 | 640x480 | - | - | - | Yes | -
ACM3603 |  | MPEG4 M-JPEG | 1 | 640x480 | - | - | - | Yes | - | Supported by design
ACM3701 | A1D-220-V3.10.22-AC | MPEG4 M-JPEG | 1 | 1280x1024 | - | - | - | Yes | -
ACM3703 |  | MPEG4 M-JPEG | 1 | 1280x1024 | - | - | - | Yes | - | Supported by design
ACM4000 |  | MPEG4 M-JPEG | 1 | 640x480 | 1-way | - | - | Yes | - | Supported by design
ACM4100 | A1D-220-V3.09.14-AC | MPEG4 M-JPEG | 1 | 640x480 | 1-way | - | - | Yes | -
ACM4200 |  | MPEG4 M-JPEG | 1 | 1280x1024 | 1-way | - | - | Yes | - | Supported by design
ACM4201 |  | MPEG4 M-JPEG | 1 | 1280x1024 | 1-way | - | - | Yes | - | Supported by design
ACM5001 |  | MPEG4 M-JPEG | 1 | 640x480 | 1-way | 1/1 | - | Yes | - | Supported by design
ACM5601 | A1D-220-V3.08.08-AC | MPEG4 M-JPEG | 1 | 1280x1024 | 1-way | 1/1 | - | Yes | -
ACM5611 |  | MPEG4 M-JPEG | 1 | 1280x1024 | 1-way | 1/1 | - | Yes | - | Supported by design
ACM5711 | A1D-220-V3.08.08-AC | MPEG4 M-JPEG | 1 | 720x480 | 1-way | 1/1 | - | Yes | -
ACM7411 | A1D-220-V3.09.14-AC | MPEG4 M-JPEG | 1 | 1280x1024 | 1-way | 1/1 | - | Yes | -
Note: | A1D-220-V3.09.14-AC: There is problem at 160x112 resolution.
ACM8201 | A1D-220-V3.10.22-AC | MPEG4 M-JPEG | 1 | 1280x1024 | 1-way | 1/1 | Yes | Yes | -
Note: | A1D-220-V3.09.14-AC: There is problem at 160x112 resolution.
ACM8211 | A1D-220-V3.09.14-AC | MPEG4 M-JPEG | 1 | 1280x1024 | 1-way | 1/1 | Yes | Yes | -
ACM8511 | A1D-220-V3.11.13-AC | MPEG4 M-JPEG | 1 | 720x480 | 1-way | 1/1 | Yes | Yes | -
CAM5200 |  | MPEG4 | 1 | 720x480 | - | 1/1 | - | Yes | - | Supported by design
CAM5201 |  | MPEG4 | 1 | 720x480 | 1-way | 1/1 | - | Yes | - | Supported by design
CAM5221 | A1D-M2N-V2.08.11-AC | MPEG4 | 1 | 720x480 | 1-way | 1/1 | - | Yes | -
CAM5300 |  | MPEG4 | 1 | 720x480 | - | 1/1 | - | Yes | - | Supported by design
CAM5301 |  | MPEG4 | 1 | 720x480 | - | 1/1 | - | Yes | - | Supported by design
CAM5321 |  | MPEG4 | 1 | 720x480 | - | 1/1 | - | Yes | - | Supported by design
CAM5500 |  | MPEG4 | 1 | 720x480 | - | 1/1 | - | Yes | - | Supported by design
CAM6200 | A1D-2.07.14-AC | MPEG4 | 1 | 720x480 | - | 2/2 | Yes | Yes | - | Supported by design
CAM6220 | A1D-2.07.14-AC | MPEG4 | 1 | 720x480 | - | 2/2 | Yes | Yes | - | Supported by design
CAM6500 |  | MPEG4 | 1 | 720x480 | 1-way | 2/2 | Yes | Yes | - | Supported by design
CAM6510 | A1D-M2N-V2.08.11-AC | MPEG4 | 1 | 720x480 | 1-way | 2/2 | Yes | Yes | -
CAM6520 |  | MPEG4 | 1 | 720x480 | 1-way | 2/2 | Yes | Yes | - | Supported by design
CAM6600 |  | MPEG4 | 1 | 720x480 | 1-way | 2/2 | Yes | Yes | - | Supported by design
CAM6610 |  | MPEG4 | 1 | 720x480 | 1-way | 2/2 | Yes | Yes | - | Supported by design
CAM6620 |  | MPEG4 | 1 | 720x480 | 1-way | 2/2 | Yes | Yes | - | Supported by design
CAM6630 |  | MPEG4 | 1 | 720x480 | 1-way | 2/2 | Yes | Yes | - | Supported by design
CAM7100 |  | MPEG4 | 1 | 720x480 | 1-way | 1/1 | - | Yes | - | Supported by design
CAM7120 |  | MPEG4 | 1 | 720x480 | 1-way | 1/1 | - | Yes | - | Supported by design
CAM7200 |  | MPEG4 | 1 | 720x480 | 1-way | 1/1 | - | Yes | - | Supported by design
CAM7220 |  | MPEG4 | 1 | 720x480 | 1-way | 1/1 | - | Yes | - | Supported by design
CAM7300 |  | MPEG4 | 1 | 720x480 | 1-way | 1/1 | - | Yes | - | Supported by design
CAM7301 |  | MPEG4 | 1 | 720x480 | 1-way | 1/1 | - | Yes | - | Supported by design
CAM7320 |  | MPEG4 | 1 | 720x480 | 1-way | 1/1 | - | Yes | - | Supported by design
CAM7321 |  | MPEG4 | 1 | 720x480 | 1-way | 1/1 | - | Yes | - | Supported by design
CAM7322 |  | MPEG4 | 1 | 720x480 | 1-way | 1/1 | - | Yes | - | Supported by design
SED2120 | A1D-M2N-V2.08.11-AC | MPEG4 | 1 | 720x480 | - | 2/2 | Yes | Yes | -
SED2140 |  | MPEG4 | 1 | 720x480 | 1-way | 2/2 | Yes | Yes | - | Supported by design
SED2310Q |  | MPEG4 | 1 | 720x480 | 1-way | 2/2 | Yes | Yes | - | Supported by design
SED2320Q |  | MPEG4 | 1 | 720x480 | 1-way | 2/2 | Yes | Yes | - | Supported by design
SED2400 |  | MPEG4 | 2 | 720x480 | 1-way | 2/2 | Yes | Yes | - | Supported by design
SED2420 | A1D-220-V3.08.08-AC | MPEG4 | 2 | 720x480 | 1-way | - | - | Yes | -
SED2600 |  | MPEG4 | 8 | 720x480 | 1-way | 16/16 | Yes | Yes | - | Supported by design
SED2610 |  | MPEG4 | 8 | 720x480 | 1-way | 16/16 | Yes | Yes | - | Supported by design
SED26X0 |  | MPEG4 | 8 | 720x480 | 1-way | 16/16 | Yes | Yes | - | Supported by design
TCM2500 | A1D-310-V4.06.08-AC | H.264 MPEG4 M-JPEG | 1 | 720x480 | 1-way | 2/1 | Yes | Yes | Yes
TCM4301 | A1D-310-V4.05.13-AC | H.264 MPEG4 M-JPEG | 1 | 1280x1024 | 1-way | - | - | Yes | - | Supported by design
TCM5311 | A1D-310-V4.05.13-AC | H.264 MPEG4 M-JPEG | 1 | 1280x960 | 1-way | 1/1 | - | Yes | -
Note: | ACD / ACM series cameras do not support FW 3.11.11.
Note: | Only two I/O are shown on the interface as adding one channel on video server.

## Arecont
Arecont
Device Name | Tested Firmware | Video Format | Video Ch | Max Resolution | Audio | I/O Ch | PTZ | On-Edge Motion | UPnP | Remarks
AV1300 | 64328 | M-JPEG | 1 | 1280x1024 | - | - | - | Yes | - | Supported by design
AV1305 | 64331 | H.264 M-JPEG | 1 | 1280x1024 | - | - | - | Yes | -
AV1310 |  | M-JPEG | 1 | 1280x1024 | - | - | - | Yes | - | Supported by design
AV1355 | 65130 | H.264 M-JPEG | 1 | 1280x1024 | - | - | - | Yes | - | Supported by design
AV2000 | 64328 | M-JPEG | 1 | 1600x1184 | - | - | - | Yes | - | Supported by design
AV2100 | 64328 | M-JPEG | 1 | 1600x1184 | - | - | - | Yes | - | Supported by design
AV2105 | 64331 | H.264 M-JPEG | 1 | 1600x1184 | - | - | - | Yes | -
AV2110 |  | M-JPEG | 1 | 1600x1184 | - | - | - | Yes | - | Supported by design
AV2155 | 64803 | H.264 M-JPEG | 1 | 1600x1184 | - | - | - | Yes | -
AV3100 | 64328 | M-JPEG | 1 | 2048x1536 | - | - | - | Yes | - | Supported by design
AV3105 | 64331 | H.264 M-JPEG | 1 | 1920X1216 | - | - | - | Yes | -
AV3110 |  | M-JPEG | 1 | 1920X1216 | - | - | - | Yes | - | Supported by design
AV3130 | 61906 | M-JPEG | 1 | 2048x1536 | - | - | - | Need to retest | - | Supported by design
AV3135 | 65135 | H.264 M-JPEG | 1 | 2048x1536 | - | 1/1 | - | Yes | -
AV3155 | 65113 | H.264 M-JPEG | 1 | 2048x1536 | - | - | - | Yes | -
AV5100 | 61906 | M-JPEG | 1 | 2560x1600 | - | - | - | Yes | -
AV5105 | 64331 | H.264 M-JPEG | 1 | 2560x1600 | - | 1/1 | - | Yes | -
AV5110 |  | M-JPEG | 1 | 2560x1600 | - | - | - | Yes | - | Supported by design
AV5155 | 65113 | H.264 M-JPEG | 1 | 2560x1600 | - | - | - | Yes | -
AV8180 | 65010 | M-JPEG | 4 | 1600x1184 | - | - | - | Yes | - | Supported by design
AV8185 | 64803 | H.264 M-JPEG | 4 | 1600x1200 | - | - | - | Yes | -
AV8360 | 65010 | M-JPEG | 4 | 1600x1184 | - | - | - | Yes | - | Supported by design
AV8365 | 65026 | H.264 M-JPEG | 4 | 1600x1184 | - | - | - | Yes | - | Supported by design

## AXIS
AXIS
Device Name | Tested Firmware | Video Format | Video Ch | Max Resolution | Audio | I/O Ch | PTZ | On-Edge Motion | UPnP | Remarks
205 |  | M-JEPG | 1 | 640x480 | - | - | - | Yes | - | Supported by design
206 |  | M-JEPG | 1 | 640x480 | - | - | - | Yes | Yes | Supported by design
206M |  | M-JEPG | 1 | 1280x1024 | - | - | - | Yes | Yes | Supported by design
206W |  | M-JEPG | 1 | 640x480 | - | - | - | Yes | Yes | Supported by design
207 | 4.40 | MPEG4 M-JPEG | 1 | 640x480 | 1-way | 1/1 | - | Yes | Yes
207MW |  | MPEG4 M-JPEG | 1 | 1280x1024 | 1-way | 1/1 | - | Yes | Yes | Supported by design
207W |  | MPEG4 M-JPEG | 1 | 640x480 | 1-way | 1/1 | - | Yes | Yes | Supported by design
Note: | Not support audio in M-JPEG
209FD |  | MPEG4 M-JPEG | 1 | 640x480 | - | - | - | Yes | Yes | Supported by design
209FD-R |  | MPEG4 M-JPEG | 1 | 640x480 | - | - | - | Yes | Yes | Supported by design
209MFD |  | MPEG4 M-JPEG | 1 | 1280x1024 | - | - | Yes | Yes | Yes | Supported by design
209MFD-R |  | MPEG4 M-JPEG | 1 | 1280x1024 | - | - | Yes | Yes | Yes | Supported by design
210 |  | MPEG4 M-JPEG | 1 | 640x480 | - | 1/1 |  | Yes | Yes | Supported by design
210A | 4.40 | MPEG4 M-JPEG | 1 | 640x480 | 1-way | 1/1 | - | Yes | Yes
211 |  | MPEG4 M-JPEG | 1 | 640x480 | - | 1/1 | - | Yes | Yes | Supported by design
211A |  | MPEG4 M-JPEG | 1 | 640x480 | 1-way | 1/1 | - | Yes | Yes | Supported by design
211M |  | MPEG4 M-JPEG | 1 | 1280x1024 | 1-way | 1/1 | - | Yes | Yes | Supported by design
211W |  | MPEG4 M-JPEG | 1 | 640x480 | 1-way | 1/1 | - | Yes | Yes | Supported by design
212 |  | MPEG4 M-JPEG | 1 | 640x480 | 1-way | 1/1 | Yes | Yes | Yes | Supported by design
213 |  | MPEG4 M-JPEG | 1 | 704x576 | 1-way | 2/3 | Yes | Yes | Yes | Supported by design
214 | 4.33 | MPEG4 M-JPEG | 1 | 704x480 | 1-way | 1/1 | Yes | Yes | Yes
215 |  | MPEG4 M-JPEG | 1 | 704x576 | 1-way | 1/1 | Yes | Yes | Yes | Supported by design
216FD |  | MPEG4 M-JPEG | 1 | 640x480 | 1-way | 1/1 | - | Yes | Yes | Supported by design
216FD-V |  | MPEG4 M-JPEG | 1 | 640x480 | 1-way | 1/1 | - | Yes | Yes | Supported by design
216MFD |  | MPEG4 M-JPEG | 1 | 1280x1024 | 1-way | 1/1 | - | Yes | Yes | Supported by design
216MFD-V |  | MPEG4 M-JPEG | 1 | 1280x1024 | 1-way | 1/1 | - | Yes | Yes | Supported by design
221 |  | MPEG4 M-JPEG | 1 | 640x480 | - | 2/1 | - | Yes | Yes | Supported by design
223M |  | MPEG4 M-JPEG | 1 | 1600x1200 | 1-way | 2/1 | - | Yes | Yes | Supported by design
225FD |  | MPEG4 M-JPEG | 1 | 640x480 | - | 2/1 | - | Yes | Yes | Supported by design
231D |  | MPEG4 M-JPEG | 1 | 704x576 | - | 4/4 | Yes | Yes | Yes | Supported by design
232D |  | MPEG4 M-JPEG | 1 | 704x576 | - | 4/4 | Yes | Yes | Yes | Supported by design
233D |  | MPEG4 M-JPEG | 1 | 704x576 | 1-way | 4/4 | Yes | Yes | Yes | Supported by design
2400 |  | M-JEPG | 4 | 704x576 | - | 4/1 | - | Yes | Yes | Supported by design
240Q |  | M-JEPG | 4 | 704x576 | - | 4/4 | - | Yes | Yes | Supported by design
241Q |  | MPEG4 M-JPEG | 4 | 704x576 | - | 4/4 | - | Yes | Yes | Supported by design
241QA | 4.30 | MPEG4 M-JPEG | 4 | 704x576 | 1-way | 4/4 | - | Yes | Yes
241S |  | MPEG4 M-JPEG | 1 | 704x576 | - | 4/4 | - | Yes | Yes | Supported by design
241SA |  | MPEG4 M-JPEG | 1 | 704x576 | 1-way | 4/4 | - | Yes | Yes | Supported by design
242S |  | MPEG4 M-JPEG | 1 | 704x576 | - | 4/4 | - | Yes | Yes | Supported by design
243Q |  | MPEG4 M-JPEG | 1 | 704x576 | - | 1/1 | - | Yes | Yes | Supported by design
243SA |  | MPEG4 M-JPEG | 1 | 704x576 | 1-way | 4/4 | - | Yes | Yes | Supported by design
2460 |  | M-JEPG | 4 | 704x576 | - | 4/1 | - | Yes | Yes | Supported by design
247S |  | MPEG4 M-JPEG | 1 | 704x576 | 1-way | 1/1 | - | Yes | Yes | Supported by design
M1011 | 5.00 | H.264 MPEG4 M-JPEG | 1 | 640x480 | - | - | - | Yes | Yes
M1011-W | 5.00 | H.264 MPEG4 M-JPEG | 1 | 640x480 | - | - | - | Yes | Yes
M1031-W | 5.00 | H.264 MPEG4 M-JPEG | 1 | 640x480 | 1-way | - | - | Yes | Yes
M3011 | 5.01 | H.264 MPEG4 M-JPEG | 1 | 640x480 | - | - | - | Yes | Yes | Supported by design
M3014 |  | H.264 M-JPEG | 1 | 1280x800 | - | - | - | Yes | Yes | Supported by design
M3203 |  | H.264 M-JPEG | 1 | 800x600 | - | - | - | Yes | Yes | Supported by design
M3203-V |  | H.264 M-JPEG | 1 | 800x600 | - | - | - | Yes | Yes | Supported by design
M3204 |  | H.264 M-JPEG | 1 | 1280x800 | - | - | - | Yes | Yes | Supported by design
M3204-V |  | H.264 M-JPEG | 1 | 1280x800 | - | - | - | Yes | Yes | Supported by design
P1311 | 5.01 | H.264 MPEG4 M-JPEG | 1 | 640x480 | 1-way | 1/1 | - | Yes | Yes
P1344 |  | H.264 M-JPEG | 1 | 1280x800 | 1-way | 1/1 | Yes | Yes | Yes | Supported by design
P1346 | 5.06 | H.264 M-JPEG | 1 | 2048x1536 | 1-way | 1/1 | Yes | Yes | Yes | *
P3301 | 5.11 | H.264 M-JPEG | 1 | 640x480 | 1-way | 1/1 | - | Yes | Yes | Supported by design
P3301-V |  | H.264 M-JPEG | 1 | 640x480 | 1-way | 1/1 | - | Yes | Yes | Supported by design
P3343 | 5.06 | H.264 M-JPEG | 1 | 800x600 | 1-way | 1/1 | Yes | Yes | Yes | Supported by design
P3343-V |  | H.264 M-JPEG | 1 | 800x600 | 1-way | 1/1 | Yes | Yes | Yes | Supported by design
P3343-VE |  | H.264 M-JPEG | 1 | 800x600 | 1-way | 1/1 | Yes | Yes | Yes | Supported by design
P3344 | 5.06 | H.264 M-JPEG | 1 | 1280x800 | 1-way | 1/1 | Yes | Yes | Yes
P3344-V | 5.06 | H.264 M-JPEG | 1 | 1280x800 | 1-way | 1/1 | Yes | Yes | Yes
P3344-VE | 5.06 | H.264 M-JPEG | 1 | 1280x800 | 1-way | 1/1 | Yes | Yes | Yes
Note: | P3343 and P3344 series cameras support digital PTZ only.
Q1755 | 5.02 | H.264 M-JPEG | 1 | 1920x1080 | 1-way | 1/1 | Yes | Yes | Yes
Note: | M-JPEG: Due to the HW constraints, the frame rate and audio will be impacted if resolution and quality are high.
Q6032-E | 5.05 | H.264 M-JPEG | 1 | 704x576 | - | - | Yes | Yes | Yes
Q7401 |  | H.264 M-JPEG | 1 | 704x576 | 1-way | 2/2 | Yes | Yes | Yes | Supported by design
Q7404 | 5.02 | H.264 M-JPEG | 4 | 768x576 | 1-way | 1/1 | Yes | Yes | Yes
Q7406 |  | H.264 M-JPEG | 6 | 704x576 | - | 1/1 | Yes | Yes | Yes | Supported by design

## CISCO
CISCO
Device Name | Tested Firmware | Video Format | Video Ch | Max Resolution | Audio | I/O Ch | PTZ | On-Edge Motion | UPnP | Remarks
CIVS-IPC-2500 | V1.1.3R15 | MPEG4 M-JPEG | 1 | 720x480 | 1-way | 2/2 | - | - | Yes
CIVS-IPC-2500W | V1.1.3R03 | MPEG4 M-JPEG | 1 | 720x480 | 1-way | 2/2 | - | - | Yes
PVC-300 | 1.0.0 | MPEG4 M-JPEG | 1 | 640x480 | 1-way | 1/1 | Yes | Yes | Yes | Supported by design
Note: | PTZ is only supported by external RS-485 device.

## IQinVision
IQinVision
Device Name | Tested Firmware | Video Format | Video Ch | Max Resolution | Audio | I/O Ch | PTZ | On-Edge Motion | UPnP | Remarks
IQ040S |  | M-JPEG | 1 | 720x480 | - | - | - | Yes | - | Supported by design
IQ041S |  | M-JPEG | 1 | 1280x1024 | - | - | - | Yes | - | Supported by design
IQ042S | V3.1/6 | M-JPEG | 1 | 1600x1200 | - | - | - | Yes | -
IQ540S |  | M-JPEG | 1 | 720x480 | - | - | - | Yes | - | Supported by design
IQ541S |  | M-JPEG | 1 | 1280x1024 | - | - | - | Yes | - | Supported by design
IQ542S | V3.1/6 | M-JPEG | 1 | 1600x1200 | - | - | - | Yes | -
IQA25S | V2.9/6 | M-JPEG | 1 | 1280x1024 | - | 1/1 |  | - | -
IQD30S | V3.1/6 | H.264 M-JPEG | 1 | 720x480 | 1-way | - | - | Yes | -
Note: | Not support audio in M-JPEG
IQD31S | V3.1/6 | H.264 M-JPEG | 1 | 1280x720 | 1-way | - | - | Yes | -
Note: | Not support audio in M-JPEG
IQD40S |  | M-JPEG | 1 | 720x480 | - | - | - | Yes | - | Supported by design
IQD41S |  | M-JPEG | 1 | 1280x1024 | - | - | - | Yes | - | Supported by design
IQD42S | V3.1/6 | M-JPEG | 1 | 1600x1200 | - | - | - | Yes | -
IQeye301 |  | M-JPEG | 1 | 1280x1024 | - | 1/1 | - | Yes | - | Supported by design
IQeye301m |  | M-JPEG | 1 | 1280x1024 | - | 1/1 | - | Yes | - | Supported by design
IQeye301w |  | M-JPEG | 1 | 1280x1024 | - | 1/1 | - | Yes | - | Supported by design
IQeye302 |  | M-JPEG | 1 | 1280x1024 | - | 1/1 | - | Yes | - | Supported by design
IQeye302w |  | M-JPEG | 1 | 1280x1024 | - | 1/1 | - | Yes | - | Supported by design
IQeye303 |  | M-JPEG | 1 | 1280x1024 | - | 1/1 | - | Yes | - | Supported by design
IQeye303w |  | M-JPEG | 1 | 1280x1024 | - | 1/1 | - | Yes | - | Supported by design
IQeye501 |  | M-JPEG | 1 | 1280x1024 | - | 1/1 | - | Yes | -
IQeye510 | B2.8/608 | M-JPEG | 1 | 752x480 | - | - | - | Yes | -
IQeye511 | V2.8/6 | M-JPEG | 1 | 1280x1024 | - | - | - | Yes | -
IQeye601 |  | M-JPEG | 1 | 1280x1024 | - | 1/1 | - | Yes | - | Supported by design
IQeye602 |  | M-JPEG | 1 | 1280x1024 | - | 1/1 | - | Yes | - | Supported by design
IQeye603 |  | M-JPEG | 1 | 1280x1024 | - | 1/1 | - | Yes | - | Supported by design
IQeye701 | V2.8/6 | M-JPEG | 1 | 1280x1024 | - | 1/1 | - | Yes | -
IQeye702 | V2.8/6 | M-JPEG | 1 | 1600x1200 | - | 1/1 | - | Yes | -
IQeye703 | V2.8/6 | M-JPEG | 1 | 2048x1536 | - | 1/1 | - | Yes | -
IQeye705 | V2.8/6 | M-JPEG | 1 | 2560x1920 | - | 1/1 | - | Yes | -
IQeye751 |  | M-JPEG | 1 | 1280x1024 | - | 1/1 | - | Yes | - | Supported by design
IQeye752 | V2.8/6 | M-JPEG | 1 | 1600x1200 | - | 1/1 | - | Yes | -
IQeye753 |  | M-JPEG | 1 | 2048x1536 | - | 1/1 | - | Yes | - | Supported by design
IQeye755 | V2.8/6 | M-JPEG | 1 | 2560x1920 | - | 1/1 | - | Yes | -
IQeye855 | V2.8/6 | M-JPEG | 1 | 2560x1920 | - | 1/1 | - | Yes | -

## Mobotix
Mobotix
Device Name | Tested Firmware | Video Format | Video Ch | Max Resolution | Audio | I/O Ch | PTZ | On-Edge Motion | UPnP | Remarks
D12D-IT |  | MxPEG M-JPEG | 1 | 640x480 | 1-way | - | - | Yes | - | Supported by design
D12D-Sec |  | MxPEG M-JPEG | 1 | 2048x1536 | 1-way | - | - | Yes | - | Supported by design
D22M-Basic |  | MxPEG M-JPEG | 1 | 640x480 | 1-way | - | - | Yes | - | Supported by design
D22M-IT | MX-V3.4.0.9 | MxPEG M-JPEG | 1 | 640x480 | 1-way | 2/2 | - | Yes | - | Supported by design
D22M-Sec |  | MxPEG M-JPEG | 1 | 2048x1536 | 1-way | - | - | Yes | - | Supported by design
D24-Basic |  | MxPEG M-JPEG | 1 | 640x480 | 1-way | - | - | Yes | - | Supported by design
D24-IT |  | MxPEG M-JPEG | 1 | 640x480 | 1-way | - | - | Yes | - | Supported by design
D24-Sec | MX-V4.0.1.15 (2009-07-20) | MxPEG M-JPEG | 1 | 2048x1536 | 1-way | 2/2 | - | Yes | -
M10D | M10-V2.2.2.17 | MJPEG | 1 | 2048x1536 | 1-way | - | - | Yes | -
M12D-IT |  | MxPEG M-JPEG | 1 | 640x480 | 1-way | - | - | Yes | - | Supported by design
M12D-Sec | MX-V3.4.0.9 | MxPEG M-JPEG | 1 | 2048x1536 | 1-way | - | - | Yes | -
M12D-Web |  | MxPEG M-JPEG | 1 | 2048x1536 | 1-way | - | - | Yes | - | Supported by design
M22M-IT |  | MxPEG M-JPEG | 1 | 640x480 | 1-way | - | - | Yes | - | Supported by design
M22M-Sec |  | MxPEG M-JPEG | 1 | 2048x1536 | 1-way | - | - | Yes | - | Supported by design
Q22M-Basic |  | MxPEG M-JPEG | 1 | 640x480 | 1-way | - | - | Yes | - | Supported by design
Q22M-Sec | MX-V3.4.5.10 | MxPEG M-JPEG | 1 | 2048x1536 | 1-way | 2/2 | - | Yes | - | Supported by design
Q24-Basic |  | MxPEG M-JPEG | 1 | 640x480 | 1-way | - | - | Yes | - | Supported by design
Q24-Sec | MX-V4.0.1.7 | MxPEG M-JPEG | 1 | 2048x1536 | 1-way |  | - | Yes | -

## Panasonic
Panasonic
Device Name | Tested Firmware | Video Format | Video Ch | Max Resolution | Audio | I/O Ch | PTZ | On-Edge Motion | UPnP | Remarks
BB-HCE481 |  | M-JPEG | 1 | 640x480 | 1-way | 2/1 | - | Yes | Yes | Supported by design
BB-HCM100 | 1.3 | M-JPEG | 1 | 640x480 | 1-way | 2/1 | - | Yes | Yes
BB-HCM110 | 1.3 | M-JPEG | 1 | 640x480 | 1-way | 2/1 | Yes | Yes | Yes
BB-HCM311 |  | M-JPEG | 1 | 640x480 | 1-way | 2/1 | Yes | Yes | Yes | Supported by design
BB-HCM331 | 1.3 | M-JPEG | 1 | 640x480 | 1-way | 2/1 | Yes | Yes | Yes
BB-HCM371 |  | M-JPEG | 1 | 640x480 | 1-way | 2/1 | - | Yes | Yes | Supported by design
BB-HCM381 | 1.3 | M-JPEG | 1 | 640x480 | 1-way | 1/1 | Yes | Yes | Yes
BB-HCM403 |  | M-JPEG | 1 | 640x480 | 1-way | 2/1 | - | Yes | Yes | Supported by design
BB-HCM511 | 1.3 | MPEG4 M-JPEG | 1 | 640x480 | 1-way | 2/1 | Yes | Yes | Yes
BB-HCM515 | 3.11R01 | MPEG4 M-JPEG | 1 | 1280x1024 | 1-way | 2/1 | - | Yes | Yes
Note: | No audio support in M-JPEG format @ 1280x1024.
BB-HCM527 |  | MPEG4 M-JPEG | 1 | 640x480 | 1-way | 2/1 | - | Yes | Yes | Supported by design
BB-HCM531 | 3.51R00 | MPEG4 M-JPEG | 1 | 640x480 | 1-way | 2/1 | - | Yes | Yes
BB-HCM580 |  | MPEG4 M-JPEG | 1 | 640x480 | - | 2/1 | - | Yes | Yes | Supported by design
BB-HCM581 | 1.3 | MPEG4 M-JPEG | 1 | 640x480 | 1-way | 2/1 | Yes | Yes | Yes
BB-HCM701 | 4.30R00 | H.264 MPEG4 M-JPEG | 1 | 640x480 | 1-way | 1/0 | - | Yes | Yes
BB-HCM705 | 4.11R01 | H.264 MPEG4 M-JPEG | 1 | 1280x960 | 1-way | 1/0 | - | Yes | Yes
BB-HCM715 |  | H.264 MPEG4 M-JPEG | 1 | 1280x960 | 1-way | 2/1 | Yes | Yes | Yes | Supported by design
BB-HCM735 | 1.05-03 (100303-02) | H.264 MPEG4 M-JPEG | 1 | 1280x960 | 1-way | 2/1 | Yes | Yes | Yes
BB-HCS301 |  | M-JPEG | 1 | 640x480 | 1-way | 1/1 | - | Yes | Yes | Supported by design
BL-C1 |  | M-JPEG | 1 | 640x480 | - | - | - | Yes | Yes | Supported by design
BL-C10 |  | M-JPEG | 1 | 640x480 | - | - | Yes | Yes | Yes | Supported by design
BL-C101 | 3.52R00 | MPEG4 M-JPEG | 1 | 640x480 | 1-way | 1/0 | - | Yes | Yes
BL-C111 | 3.10R01 | MPEG4 M-JPEG | 1 | 640x480 | 1-way | - | Yes | Yes | Yes
BL-C121 | 3.52R00 | MPEG4 M-JPEG | 1 | 640x480 | 1-way | 1/1 | - | Yes | Yes
BL-C131 |  | MPEG4 M-JPEG | 1 | 640x480 | 1-way | - | - | Yes | Yes | Supported by design
BL-C160 | 3.51R01 | MPEG4 M-JPEG | 1 | 640x480 | - | - | - | Yes | Yes
BL-C20 |  | M-JPEG | 1 | 640x480 | - | - | - | Yes | Yes | Supported by design
BL-C30 |  | M-JPEG | 1 | 640x480 | - | - | Yes | Yes | Yes | Supported by design
KX-HCM110 |  | M-JPEG | 1 | 640x480 | 1-way | 2/1 | - | Yes | Yes | Supported by design
KX-HCM280A |  | M-JPEG | 1 | 640x480 | - | 1/1 | - | Yes | Yes | Supported by design
DG-NF282 |  | MPEG4 M-JPEG | 1 | 640x480 | 1-way | - | - | Yes | - | Supported by design
DG-NF302 | 1.5 | MPEG4 M-JPEG | 1 | 1280x960 | 1-way | - | - | Yes | - | Supported by design
DG-NP240 |  | MPEG4 M-JPEG | 1 | 640x480 | 1-way | - | - | Yes | - | Supported by design
DG-NP244 |  | MPEG4 M-JPEG | 1 | 640x480 | 1-way | - | - | Yes | - | Supported by design
DG-NP304 | 1.5 | MPEG4 M-JPEG | 1 | 1280x960 | 1-way | - | - | Yes | - | Supported by design
DG-NS202 |  | MPEG4 M-JPEG | 1 | 640x480 | 1-way | - | Yes | Yes | - | Supported by design
DG-NS202A | 2.6 | MPEG4 M-JPEG | 1 | 640x480 | 1-way | - | Yes | Yes | -
DG-NS950 | 1.5 | MPEG4 M-JPEG | 1 | 640x480 | 1-way | - | Yes | Yes | - | Supported by design
DG-NS954 | 1.5 | MPEG4 M-JPEG | 1 | 640x480 | 1-way | - | Yes | Yes | - | Supported by design
DG-NW960 | 1.5 | MPEG4 M-JPEG | 1 | 640x480 | 1-way | - | Yes | Yes | - | Supported by design
DG-NW964 | 1.5 | MPEG4 M-JPEG | 1 | 640x480 | 1-way | - | Yes | Yes | - | Supported by design
WJ-NT304 | 1.04 | M-JPEG | 4 | 640x480 | - | - | Yes | - | -
WJ-NT314 |  | M-JPEG | 4 | 640x480 | 1-way | - | Yes | - | - | Supported by design
WV-NF284 |  | MPEG4 M-JPEG | 1 | 640x480 | 1-way | - | - | Yes | - | Supported by design
WV-NF302 | 1.40E4_1.06 | MPEG4 M-JPEG | 1 | 1280x960 | 1-way | - | - | Yes | -
WV-NM100 |  | MPEG4 M-JPEG | 1 | 640x480 | - | - | Yes | - | - | Supported by design
WV-NP1000 |  | M-JPEG | 1 | 1280x960 | 1-way | - | - | Yes | - | Supported by design
WV-NP1004 | 1.21 | M-JPEG | 1 | 1280x960 | 1-way | - | - | Yes | -
WV-NP240 |  | MPEG4 M-JPEG | 1 | 640x480 | 1-way | - | - | Yes | - | Supported by design
WV-NP244 |  | MPEG4 M-JPEG | 1 | 640x480 | 1-way | - | - | Yes | - | Supported by design
WV-NP304 | 1.50E5_1.06 | MPEG4 M-JPEG | 1 | 1280x960 | 1-way | - | - | Yes | -
WV-NP472 |  | M-JPEG | 1 | 640x480 | - | - | - | Yes | - | Supported by design
WV-NP502 | 1.00 | H.264 MPEG4 M-JPEG | 1 | 2048x1536 | 1-way | - | - | Yes | -
WV-NS202 |  | MPEG4 M-JPEG | 1 | 640x480 | 1-way | - | Yes | Yes | - | Supported by design
WV-NS202A | 2.6 | MPEG4 M-JPEG | 1 | 640x480 | 1-way | - | Yes | Yes | - | Supported by design
WV-NS324 |  | M-JPEG | 1 | 640x480 | - | - | Yes | Yes | - | Supported by design
WV-NS950 | 1.5 | MPEG4 M-JPEG | 1 | 640x480 | 1-way | - | Yes | Yes | - | Supported by design
WV-NS954 | 1.06E0 | MPEG4 M-JPEG | 1 | 640x480 | 1-way | - | Yes | Yes | -
Note: | Audio is abnormal in MPEG4 format.
WV-NW484 | 1.10ED | MPEG4 M-JPEG | 1 | 640x480 | - | - | - | Yes | -
WV-NW502S | 1.00 | H.264 MPEG4 M-JPEG | 1 | 2048x1536 | 1-way | - | - | Yes | -
WV-NW960 | 1.5 | MPEG4 M-JPEG | 1 | 640x480 | 1-way | - | Yes | Yes | - | Supported by design
WV-NW964 |  | MPEG4 M-JPEG | 1 | 640x480 | 1-way | - | Yes | Yes | - | Supported by design

## SONY
Sony
Device Name | Tested Firmware | Video Format | Video Ch | Max Resolution | Audio | I/O Ch | PTZ | On-Edge Motion | UPnP | Remarks
SNC-CM120 | 1.00 | MPEG4 M-JPEG | 1 | 1280x960 | 1-way | 1/2 | - | Yes | -
SNC-CS10 |  | MPEG4 M-JPEG | 1 | 640x480 | 1-way | 1/1 | - | Yes | - | Supported by design
SNC-CS11 | 1.05 | MPEG4 M-JPEG | 1 | 640x480 | 1-way | 1/1 | - | Yes | -
SNC-CS20 |  | MPEG4 M-JPEG | 1 | 768x576 | 1-way | 1/2 | - | Yes | - | Supported by design
SNC-CS3 |  | M-JPEG | 1 | 736x480 | - | 1/2 | - | - | - | Supported by design
SNC-CS50 | 2.21 | MPEG4 M-JPEG | 1 | 640x480 | 1-way | 2/2 | - | Yes | -
SNC-DF40 | 1.17 | MPEG4 M-JPEG | 1 | 640x480 | 1-way | 1/2 | - | Yes | -
SNC-DF50 | 1.11 | H.264 MPEG4 M-JPEG | 1 | 640x480 | 1-way | 1/2 | - | Yes | -
SNC-DF70 | 1.17 | MPEG4 M-JPEG | 1 | 640x480 | 1-way | 1/2 | - | Yes | -
SNC-DF80 | 1.11 | H.264 MPEG4 M-JPEG | 1 | 640x480 | 1-way | 1/2 | - | Yes | -
SNC-DF85 |  | H.264 MPEG4 M-JPEG | 1 | 640x480 | 1-way | 1/2 | - | Yes | - | Supported by design
SNC-DH180 | 1.10.02 | H.264 MPEG4 M-JPEG | 1 | 1280x1024 | 1-way | 1/2 | - | Yes | -
SNC-DM110 |  | MPEG4 M-JPEG | 1 | 1280x960 | 1-way | 1/2 | - | Yes | - | Supported by design
SNC-DM160 | 1.01 | MPEG4 M-JPEG | 1 | 1280x960 | 1-way | 1/2 | - | Yes | -
SNC-DS10 | 1.01 | H.264 MPEG4 M-JPEG | 1 | 768x576 | 1-way | 1/2 | - | Yes | -
SNC-DS60 | 1.00 | MPEG4 M-JPEG | 1 | 640x480 | 1-way | 1/2 | - | Yes | -
SNC-P1 | 1.28 | MPEG4 M-JPEG | 1 | 640x480 | 1-way | 1/1 | - | Yes | -
SNC-P5 | 1.11 | MPEG4 M-JPEG | 1 | 640x480 | 1-way | 2/1 | Yes | Yes | -
SNC-RH124 | 1.10.01 | H.264 MPEG4 M-JPEG | 1 | 1280x720 | 1-way | 4/2 | Yes | Yes | -
SNC-RX530 | 3.00 | H.264 MPEG4 M-JPEG | 1 | 640x480 | 1-way | 2/2 | Yes | Yes | -
SNC-RX550 |  | H.264 MPEG4 M-JPEG | 1 | 640x480 | 1-way | 2/2 | Yes | Yes | - | Supported by design
SNC-RX570 | 3.01 | H.264 MPEG4 M-JPEG | 1 | 640x480 | 1-way | 2/2 | Yes | Yes | -
SNC-RZ25 | 1.29 | MPEG4 M-JPEG | 1 | 640x480 | 1-way | 2/2 | Yes | Yes | -
SNC-RZ30 | 3.14 | M-JPEG | 1 | 736x480 | - | 3/2 | Yes | - | -
SNC-RZ50 | 2.21 | H.264 MPEG4 M-JPEG | 1 | 640x480 | 1-way | 2/2 | Yes | Yes | -
SNC-Z20 | 1.06 | M-JPEG | 1 | 736x480 | - | 1/2 | Yes | - | -
Note: | PTZ Support: zoom only.
SNT-V704 | 2.15 | MPEG4 M-JPEG | 4 | 720x480 | 1-way | 1/4 | - | - | -
SNT-EX104 | 1.10.01 | H.264 MPEG4 M-JPEG | 4 | 720x576(PAL) 720x480(NTSC) | 1-way | 4/4 | Yes | Yes | -

## D-Link China Only
D-Link
Device Name | Tested Firmware | Video Format | Video Ch | Max Resolution | Audio | I/O Ch | PTZ | On-Edge Motion | UPnP | Remarks
DCS-N2100 | V3.2.50 | MPEG4 M-JPEG | 1 | 640x480 | 1-way | - | Yes | Yes | Yes
DCS-N3010 | V3.2.48 | MPEG4 M-JPEG | 1 | 720x576 | 1-way | 1/1 | Yes | Yes | Yes
DCS-N3040 | 2.2.10_D | MPEG4 M-JPEG | 1 | 640x480 | 1-way | 4/4 | Yes | Yes | Yes
DCS-N3530 | V3.2.48 | MPEG4 M-JPEG | 1 | 720x576 | 1-way | - | - | Yes | Yes
DCS-N4141 | V3.2.48 | MPEG4 M-JPEG | 1 | 1280x1024 | 1-way | 1/1 | - | Yes | Yes
DCS-N4532 | V3.2.48 | MPEG4 M-JPEG | 1 | 720x576 | 1-way | 1/1 | - | Yes | Yes
DCS-N5440 | V3.2.48 | MPEG4 M-JPEG | 1 | 720x576 | 1-way | 1/1 | - | Yes | Yes
DCS-N6240 | V3.2.50 | MPEG4 M-JPEG | 1 | 720x576 | 1-way | 1/1 | - | Yes | Yes