## CLI Command
Function & Command | config | display
Administrator
Authentication Configuration | config account [admin ¦ user] | show account
System IP Configuration | config ipif System [ { ipaddress <network_address> } ¦ dhcp ] | show ipif System
| create iproute default <ipaddr> | show switch
System Status | config snmp system_name {<sw_name>} config snmp system_location {<sw_location>} config snmp system_contact {<sw_contact>} | show switch
| config telnet auto_logout [never ¦ minutes 1-30] | show telnet
Load default setting | reset {[config ¦ system]} {force_agree}
Reboot Device | reboot {force_agree}
Port Management
Port Configuration | config ports [<portlist> ¦ all ] { speed [auto ¦10_half ¦10_full ¦100_half ¦100_full] ¦ flow_control [enable ¦ disable] ¦ learning [enable ¦ disable ] ¦ state [enable ¦ disable] } | show ports [<portlist> ¦ all ]
Port Mirroring | config mirror port <port> [add ¦ delete] source ports <portlist> [rx ¦ tx ¦ both]
| enable mirror | show mirror
disable mirror
Bandwidth Control | config bandwidth_control [ [<portlist> ¦ all] { rx_rate [no_limit ¦ <value 1-255>] ¦ tx_rate [no_limit ¦ <value 1-255>] } ¦ speed_base [high ¦ low] ] | show bandwidth_control <portlist>
Broadcast Storm Control | config traffic control [<portlist> ¦ all] { broadcast [enable ¦ disable] ¦ threshold <value 1-63> | show traffic control
VLAN Setting
802.1q VLAN | create vlan <vlan_name 10> tag <vlanid 2-4094> | show vlan
delete vlan <vlan_name 10>
create vlan vlanid <vidlist>
delete vlan vlanid <vidlist>
config vlan vlanid <vidlist> { [ add [ tagged ¦ untagged ] ¦ delete ] <portlist> ¦ name <vlan_name>}
config vlan <vlan_name 10> { [add [ tagged ¦ untagged ] ¦ delete] <portlist>}
| config port_vlan [<portlist> ¦ all] pvid <vlanid 1-4094> | show port_vlan {<portlist>}
Per Port Counter
Port Counter | config counter mode [Tx_Rx ¦ Tx_Collision ¦ Rx_Drop ¦ Rx_CRCError] | show counter
clear counter
QoS Setting
Priority Mode | config scheduling_mechanism [strict ¦ wrr] | show scheduling_mechanism
| config scheduling {ports [<portlist> ¦ all]} <class_id 1-2> [strict ¦ weight <value 1-8>] | show scheduling {<portlist>}
port based priority | config 802.1p default_priority [ <portlist> ¦ all ] priority [ high(4,5,6,7) ¦ low(0,1,2,3) ] | show 802.1p default_priority {<portlist>}
Security
MAC Address Binding/ Scan | create fdb <macaddr> port <port> | show fdb {[port <port> ¦ mac_address <macaddr> ¦ static]}
delete fdb <macaddr>
clear fdb [ port <port>]
Spanning Tree
STP Bridge Settings | enable stp | show stp
disable stp
config stp version [rstp ¦ stp]
config stp { maxage <value 6-40> ¦ hellotime <value 1-10> ¦ forwarddelay <value 4-30> ¦ priority <value 0-61440>}
STP Port Settings | config stp ports [<portlist> ¦ all] { externalCost [auto ¦ <vlaue 1-200000000>] ¦ port_priority <value 0-240> } | show stp ports {<portlist>}
Loop Detection
Loop Detection Settings | enable loopdetect | show loopdetect
disable loopdetect
config loopdetect {recover_timer [<value 0> ¦ <value 60-1000000>] ¦ interval <10-32767>}
| config loopdetect ports [<portlist> ¦ all] state [enable ¦ disable] | show loopdetect ports {<portlist>}
Trunking
Link Aggregation Settings | config link_aggregation algorithm [mac_source ¦ mac_destination ¦ mac_source_dest] | show link_aggregation {group_id <value> ¦ algorithm}
config link_aggregation group_id <value 1-2> {ports <portlist 1-4> ¦ state [enable ¦ disable]}
Backup/Recovery (Tool)
Backup | upload toTFTP <ipaddr> <path_filename 64>
Revovery | download fromTFTP <ipaddr> <path_filename 64>
Firmware/configuration | firmwareupdate (Enter correct passwords and use TFTP update)
Miscellaneous
Igmp snooping | enable igmp_snooping | show igmp_snooping
disable igmp_snooping
Isolated Ports Settings | config isolated ports <portlist> state [enable ¦ disable] | show isolated ports <portlist>
SNMP Settings
SNMP | config snmp community <community_name 15> [read_only ¦ read_write] config snmp community <community_name 32> name <community_name 32> | show snmp community
other command
Save Settings | save
Login | login
Logout | logout
System Log | clear log | show log
clear screen | clear
Port security | config port_security { ports [<portlist> ¦ all] {admin_state [enable ¦ disable] ¦ max_learning_addr <max_lock_no 0-120> ¦ lock_address_mode [permanent ¦ deleteontimeout ¦ deleteonreset] } } ¦ max_system_addr <max_lock_no 0-120> ¦ dropentrycleartime [5sec ¦ 10sec ¦ 30sec ¦ 60sec] } | show port_security {ports {<portlist>} {[vlan <vlan_name 10> ¦ vlanid <vidlist>]}}
NTP | config sntp {primary <ipaddr> ¦ secondary <ipaddr> ¦ poll-interval <int 30-65535>} | show sntp
| config time_zone operator [+ ¦ -] hour <gmt_hour 0-13> min <minute 0-59> | show time
delete sntp [ primary ¦ secondary ]
config dst repeating s_week <1-5,last> s_day <sun-sat> s_mth <1-12> s_time <time hh:mm> e_week <1-5,last> e_day <sun-sat> e_mth <1-12> e_time <time hh:mm>
config dst offset [ 30 ¦ 60 ¦ 90 ¦ 120 ]
config dst disable
config dst annual
Ping | ping <ipaddr>
Syslog | enable syslog | show syslog
disable syslog
| delete syslog host <index 1-4> ¦ all | show syslog host { <index 1-4>}
create syslog host <index 1-4> ipaddress <ipaddr> { [facility <local0-local7>] ¦ [ severity <informational ¦ warning>] ¦ [udp_port <udp_port_number>] ¦ [ state <enable ¦ disable>] }
config syslog host <index 1-4> ¦ all { [ipaddress <ipaddr>] ¦ [facility <local0-local7> ] ¦ [ severity <informational ¦ warning>] ¦ [udp_port <udp_port_number>] ¦ [ state <enable ¦ disable>] }
Management VLAN | config management vlan <vlanid> | show management vlan
POE | config poe ports [all ¦ <portlist>] {power_limit [auto ¦ class_1 ¦ class_2 ¦ class_3 ¦ class_4 ¦ user_define <value 1-30>] ¦ mode [802.1at ¦ 802.1af] ¦ priority [high ¦ normal ¦ low] ¦ state [enable ¦ disable]} | show poe ports [all ¦ <portlist>]
| config poe system [legacy_pd [enable ¦ disable] ¦ power_disconnect_method [deny_low_priority_port ¦ deny_next_port] ¦ power_limit <value 7-193>] | show poe system
CLI command line supports command autocompletion by <Tab> key.
CLI should support history record of 10 recently used commands
History should store only a unique commands of duplicatation.