## DES35xx
Firmware Version | R2.60.017 | RevisionDescription | Note
Private MIB
AAC.mib | 2.04 | 2.01 (1)Recover the objects "swAACAPSSHLoginMethod" and "swAACAPSSHEnableMethod". 2.02: (1) add the objects "swAACCtrlEnableAdminSet". 2.03: (1) Revise the range of "swAACServerAuthKey" to 0..254 from 0..255. 2.04: (1) Revise the range of "swAACServerRetryCount" to 1..20 from 1..255.
ACL.mib | 2.18 |  | R2.00.B027 modified: Enlarge ACL profile/rule.Add VLAN-based ACL feature and ACL IPv6 protocol TCP/UDP. R2.60.017 modified: Add ACL per rule per mask
ARP-Spoofing-Prevent mib | 0.01 |  | R2.00.B027 modified: Add ARP Spoofing Attack Prevention feature.
Auth.mib | 2.14 | 2.14 (1)Add swDot1xAuthStateTable, swDot1xAuthStatsTable, swDot1xAuthDiagTable, and swDot1xAuthSessionStatsTable to support 802.1X per VLAN authentication. | R2.00.B027 modified: 1.Add to diplay 802.1X MAC_based authentication entry,Authentication Failover and RADIUS Authorization feature. 2.Add Multiple Authentication feature. R2.20.B019 modified: 1.Change word 'Multiple Authentication' to 'Compound Authentication'. R2.60.017 modified: Add VLAN-based authentication feature
L2ProtocolTunnel.mib | 1.01 |  | R2.60.017 modified: Add L2 Protocol tunnel feature
BPDUProtection.mib | 1.02 | 1.01 (1)Modify the swBpduProtectionTrapLogMode to swBpduProtectionTrapMode and swBpduProtectionLogMode . 1.02 (1) Modify the swBpduProtectionPortMode element description | R2.00.B027 modified: Add BPDU Protection feature.
CableDiag.mib | 2.00 |  | R2.00.B027 modified: Add Cable Diagnostics feature.
DHCPRelay.mib | 1.02 | 1.01 add swDHCPRelayOption82RemoteIDType and swDHCPRelayOption82RemoteID 1.02 1. Add swDHCPLocalRelayMgmt to support DHCP relay in local VLAN. 2. Add swDHCPRelayVlanCtrlTable to support per VLAN configure relay server. | R2.00.B027 modified: Add DHCP relay option 82 User Configured Sub-options and option 60/61 feature. R2.60.017 modified: Add per VLAN configure relay server, not support swDHCPLocalRelayMgmt for now
DHCPServer.mib | 2.04 | 2.04 (1)Add swDHCPServerConflictIPTable. | R2.00.B027 modified: Add DHCP Server feature.
DLINK-ID-REC-MIB.mib | 1.1
DULD.mib | 1.02 |  | R2.60.017 modified: Add DULD feature
dot1xmgmt.mib | 2.00
Equipment.mib | 2.09 | 2.06 add swEquipTemperNotifyBindings in swNotificationBindings and the related variable bindings: swTemperSensorID. 2.09: 1.Added trap objects swUnitTPChange, swUnitRoleChange and swEquipUnitNotifyBindings to support stacking traps. 2.Added variable binding swUnitMgmtMacAddr in swUnitInsert and swUnitRemove. 2.09 1.Added trap objects swUnitTPChange, swUnitRoleChange and swEquipUnitNotifyBindings to support stacking traps. 2.Added swUnitStackMode and swUnitStackForceMasterRole to support stacking mode and stacking master force role state. 3.Added variable binding swUnitMgmtMacAddr in swUnitInsert and swUnitRemove. 2.08 1.Add swFanSpeed for indicating fan speed. 2.Add swEquipmentTemperatureCtrl for temprature log and trap state. 3.Add value lists "speed-0(3)", "speed-low(4)", "speed-middle(5)" and "speed-high(6)" in swFanStatus for indicating fan status. 2.07 1. Add SD card Led in swUnitMgmtFrontPanelLedStatus For display the status of SD card. | R2.00.B027 modified: Add temperature notification.
Filter.mib | 2.04 | 2.04 (1)Add swPktEgressFilterCtrlTable. (2)Modify the description of swFilterMIB. | R2.00.B027 modified: Support L3 Control Packet Filtering feature.
Genmgmt.mib | 2.17 | 2.17 add Notify agentAccessFlashFailed, and the related variable bindings: agentAccessFlashOper, agentAccessFlashAddr | R2.00.B027 modified: Add accessed flash failed and upgrade firmware through SNMP will send trap R2.21.B034 modified: Support DRAM utilization monitoring
IPMacBind.mib | 2.11 | 2.11 Add swIpMacBindingIPv6DHCPSnoopState, swIpMacBindingIPv6DHCPSnoopEntryClearAllState and swIpMacBindingIPv6DHCPSnoopTable for support IPv6 DHCP Snooping function. Add swIpMacBindingIPv6Table for support IPv6 IP-MAC binding function. Add swIpMacBindingNDSnoopState, swIpMacBindingNDSnoopEntryClearAllState and swIpMacBindingNDSnoopTable for support ND snooping. Add swIpMacBindingIPv6ViolationTrap and swIpMacBindingViolationIPv6Addr for support IPv6 IP-MAC Port Binding unauthenticated trap. | R2.00.B027 modified: Add IMPB v3.5 configurable blocked entry number. R2.60.017 modified: Add IMPBv6 feature
Jwac.mib | 2.09 | 2.07 (1)Added object swJWACVirtualIpURL in swJWACCtrl to config the URL of JWAC virtual IP. (2)Added objects swJWACHostUser and swJWACHostIP in swJWACHostTable for display JWAC authentication user information. (3)Added objects swJWACPageElementNotificationLine1,swJWACPageElementNotificationLine2,swJWACPageElementNotificationLine3,swJWACPageElementNotificationLine4,and swJWACPageElementNotificationLine5 in swJWACPageElementTable to config JWAC notification information by line in web page after authentication. 2.09: Add swJWACAuthStateTable for supporting JWAC VLAN-based authentication feature. | R2.00.B027 modified: Add JWAC update server state, Authentication Failover, RADIUS Authorization, Local Authorization feature R2.11.B008 modified: Add JWAC enhancement v2.2 feature. Support JWAC Japanese customized login page, JWAC monitor enhancement and 5 lines of notification text for users. R2.60.017 modified: Add JWAC VLAN-based authentication feature
l2mgmtDES3528.mib | 2.24 | 2.24 (1)move swL2SubnetVLANTable to SubnetVLAN.mib (2)move swL2VlanPrecedenceTable to SubnetVLAN.mib (3)add swL2NniGvrpBpduAddress 0.23 To add the object "swL2PPPoECirIDinsertState". 2.08 add swL2DevCtrlCFM add swL2PortCtrlMDIXState in swL2PortCtrlTable | R2.00.B027 modified: 1.Add GVRP NNI BPDU address. 2.Add PPPoE Circuit_ID Insertion feature. 3.Support MDI/MDIX function. 4.Add CFM feature. 5.Add VLAN Trunking feature. 6.Add DHCP Local relay feature.
l2mgmtDES3528dc.mib | 2.24 | 2.24 (1)move swL2SubnetVLANTable to SubnetVLAN.mib (2)move swL2VlanPrecedenceTable to SubnetVLAN.mib (3)add swL2NniGvrpBpduAddress 0.23 To add the object "swL2PPPoECirIDinsertState". 2.08 add swL2DevCtrlCFM add swL2PortCtrlMDIXState in swL2PortCtrlTable | R2.00.B027 modified: 1.Add GVRP NNI BPDU address. 2.Add PPPoE Circuit_ID Insertion feature. 3.Support MDI/MDIX function. 4.Add CFM feature. 5.Add VLAN Trunking feature. 6.Add DHCP Local relay feature.
l2mgmtDES3528p.mib | 2.24 | 2.24 (1)move swL2SubnetVLANTable to SubnetVLAN.mib (2)move swL2VlanPrecedenceTable to SubnetVLAN.mib (3)add swL2NniGvrpBpduAddress 0.23 To add the object "swL2PPPoECirIDinsertState". 2.08 add swL2DevCtrlCFM add swL2PortCtrlMDIXState in swL2PortCtrlTable | R2.00.B027 modified: 1.Add GVRP NNI BPDU address. 2.Add PPPoE Circuit_ID Insertion feature. 3.Support MDI/MDIX function. 4.Add CFM feature. 5.Add VLAN Trunking feature. 6.Add DHCP Local relay feature.
l2mgmtDES3552p.mib | 2.24 |  | R2.60.017 modified: Add DES-3552P model
l2mgmtDES3552.mib | 2.24 | 2.24 (1)move swL2SubnetVLANTable to SubnetVLAN.mib (2)move swL2VlanPrecedenceTable to SubnetVLAN.mib (3)add swL2NniGvrpBpduAddress 0.23 To add the object "swL2PPPoECirIDinsertState". 2.08 add swL2DevCtrlCFM add swL2PortCtrlMDIXState in swL2PortCtrlTable | R2.00.B027 modified: 1.Add GVRP NNI BPDU address. 2.Add PPPoE Circuit_ID Insertion feature. 3.Support MDI/MDIX function. 4.Add CFM feature. 5.Add VLAN Trunking feature. 6.Add DHCP Local relay feature.
l3mgmtDES3528.mib |  |  | R2.00.B027 modified: 1. Add Static route feature. 2. Add Backup default route feature. 3. Add 16 ip interfaces feature. R2.00.B033 modified: Remove static route and backup default route features. R2.11.B008 modified: Add static route and backup default route features. R2.20.B019 Add: DHCPv6 Relay features. R2.60.017 Add: Add IPv6 and Local route features
l3mgmtDES3528dc.mib |  |  | R2.00.B027 modified: 1. Add Static route feature. 2. Add Backup default route feature. 3. Add 16 ip interfaces feature. R2.00.B033 modified: Remove static route and backup default route features. R2.11.B008 modified: Add static route and backup default route features. R2.20.B019 Add: DHCPv6 Relay features. R2.60.017 Add: Add IPv6 and Local route features
l3mgmtDES3528p.mib |  |  | R2.00.B027 modified: 1. Add Static route feature. 2. Add Backup default route feature. 3. Add 16 ip interfaces feature. R2.00.B033 modified: Remove static route and backup default route features. R2.11.B008 modified: Add static route and backup default route features. R2.20.B019 Add: DHCPv6 Relay features. R2.60.017 Add: Add IPv6 and Local route features
l3mgmtDES3552.mib |  |  | R2.00.B027 modified: 1. Add Static route feature. 2. Add Backup default route feature. 3. Add 16 ip interfaces feature. R2.00.B033 modified: Remove static route and backup default route features. R2.11.B008 modified: Add static route and backup default route features. R2.20.B019 Add: DHCPv6 Relay features. R2.60.017 Add: Add IPv6 and Local route features
l3mgmtDES3552P.mib | 2.10 |  | R2.60.017 modified: Add DES-3552P model
mba.mib | 2.10 | 2.10 Added swMacBasedAuthStateTable for displaying MAC-based Access Control per VLAN authentication. Added time expired definition in swMacBasedAuthInfoAgingTime and swMacBasedAuthInfoBlockTime. | R2.00.B027 modified: Add MAC_based access control port_based mode ,configure aging time and hold time;Add Authentication Failover, RADIUS Authorization, Local Authorization feature. R2.60.017 modified: Add MAC_based access control port_based mode ,configure aging time and hold time;Add Authentication Failover, RADIUS Authorization, Local Authorization feature.
McastFilter.mib | 2.04 | 2.04 Deleted the value range and modified the description of swMcastFilterPortMaxGroup, swMcastFilterVLANMaxGroup, swMcastFilterIpv6PortMaxGroup, swMcastFilterIpv6VLANMaxGroup. | R2.00.B027 modified: Add max multicast group per VLAN, multicast filtering profile per VLAN,noly support IPv4,no support IPv6. R2.60.017 modified: Support IPv6 multicast filter
McastSnooping.mib | 1.00 |  | R2.00.B027 modified: Add McastSnooping.mib,remove multicast feature from L2mgmt.mib
McastVLAN.mib | 1.01 | 1.01 1.Add swISMVlanForwardUnmatchedState and swMSMVlanForwardUnmatchedState in swMcastVlanCtrl to configure the forwarding state for Multicast VLAN unmatched packet. | R2.00.B027 modified: Add McastVLAN.mib,remove multicast feature from L2mgmt.mib R2.60.017 modified: Add multicast VLAN unmatched state
MSTP.mib | 2.03 | 2.03 add description for swMSTPInstanceCtrlEntry,swMSTPInstRemainHops and swMSTPMstPortDesignatedBridge.
PktStormCtrl.mib | 2.03 | 2.03 Remove the description about unit and use the "UNITS” macro to define it for all related objects. Requested by customer. Add default value to swPktStormCtrlthreshold, swPktStormCtrlCountDown, swPktStormCtrlTimeinterval, swPktStormCtrlBCastThreshold, swPktStormCtrlMCastThreshold and swPktStormCtrlUnicastThreshold. Requested by customer. Remove value range in swPktStormCtrlCountDown, swPktStormCtrlTimeinterval, swPktStormCtrlBCastThreshold, swPktStormCtrlMCastThreshold and swPktStormCtrlUnicastThreshold. Requested by customer. Add value "-1" in swPktStormCtrlCountDown to support directly shutdown function. | R2.60.017 modified: support storm control log and recover time that allows a port to recover from the shutdown forever status
PoE.mib | 2.05 | 2.05 1.Add object swPoESystemStackingCtrlLegacyPD in swPoESystemStackingCtrlTable. To support legacy PD detection. | R2.00.B027 modified: Add PoE time range feature. R2.60.017 modified: Add legacy PoE
policyRoute.mib | 0.9 |  | R2.00.B027 modified: Add policy route feature.
ProtocolVLAN.mib | 2.02 |  | R2.60.017 modified: only support swdot1vProtocolPortGroupPriority not support swProtocolVLANTable, replaced by standard mib rfc4363
QinQ.mib | 2.02 | 2.02 (1)add object swQinQInnerTpid; (2)add object swQinQPortInnerTagState and swQinQPortInnerTag in swQinQPortTable. | R2.00.B027 modified: Add QinQ inner TPID,inner tag.
QoS.mib | 1.02 | 1.02 1.Add swCosBandwidthControlTable based on "D-Link Switch Series CLI QoS Commands Rev 0.53.a4". | R2.00.B027 modified: Add QoS.mib,remove from L2mgmt.mib.Add CoS bandwidth and QoS per port.
radiusAccounting.mib | 2.01 | 2.01 1.add object accountingNetworkState.1.change the name of accountingExecTypeState to accountingShellState. 2.change the name of accountingSystemTypeState to accountingSystemState.
RSPAN.mib | 1.00 |  | R2.00.B027 modified: Add RSPAN feature.
SafeGuard.mib | 2.01 | 2.01 to delete unused comma in the IMPORTS section to avoid compiling error.
sFlow.mib | 2.01 | 2.01 Modify the value range of sFlowRcvrTimeout. | R2.00.B027 modified: Add sFlow feature.
SingleIP.mib | 2.01 | 2.01 1.add swSingleIPCSGroupName
sred.mib | 2.01 | 2.01 (1)Add tables sw8021pColorMapCtrlTable, swDscpTrustPortCtrlTable, swDscpMapCtrlTable. (2)Modify the DEFVAL of objects swSredCtrlThresholdLow and swSredCtrlThresholdHigh.
SSH.mib | 2.02 | v2.01: (1) Correct the object name from swSSHEncryptAlgCAST28Admin to swSSHEncryptAlgCAST128Admin. v2.02: (1 )Add object swSSHUserHostIPv6Addr. | R2.00.B027 modified: Add to configure SSH TCP port number R2.60.017 modified: Add SSH user host IPv6 address
SSL.mib | 2.01 | 2.01 (1)add the IMPORTS "Unsigned32" to avoid compiling error
StaticFdb.mib | 1.03 |  | R2.60.017 modified: Add the MIB file
staticMacBasedVlan.mib | 2.02 | 2.01 (1)Add swStaticMacBasedVlanCtrlOptionTable,obsolete swStaticMacBasedVlanCtrlTable. 2.02 Add new type multiple-authentication in object swStaticMacBasedVlanCtrlOptionType. | R2.60.017 modified: For display type of special MAC-based VLAN entry which is multiple-authentication.
SysLog.mib | 2.02 | 2.02 1. Add "swSysLogServerAddrType" and "swSysLogServerAddr" to support IPv6 syslog server. 2. Obsolete "swSysLogServerIPAddress". For support IPv6 syslog server. 2.01 1. Add value list "emergency(4)", "alert(5)", "critical(6)", "error(7)", "notice(8)" and "debug(9)" in swSysLogServerSeverity. For support 8 severity levels. | R2.60.017 modified: Add IPv6 syslog server
SubnetVLAN.mib | 1.00 |  | R2.00.B027 modified: Add subnet based VLAN feature
SW3500PRIMGMT-MIB.mib
Time.mib | 2.02 | 2.02 add "IpAddress FROM SNMPv2-SMI" in IMPORTS to avoid compile error.
TimeRange.mib | 2.01 | 2.01 (1)add table swTimeRangeCPUACLTable for CLI.
VoiceVLAN.mib | 1.02 |  | R2.00.B027 modified: Add Voice VLAN feature. R2.60.017 modified: No support trap
wac.mib | 2.06 | 2.06 (1)Add swWACVirtualIPv6Addr for supported WAC IPv6 authentication. (2)Add swWACAuthStateTable for display WAC per VLAN authentication. 2.05 (1)Add objects swWACAuthInfoPriority in SwWACAuthInfoEntry | R2.00.B027 modified: Add WAC port-based mode, Authentication Failover, RADIUS Authorization, Local Authorization feature. R2.60.017 modified: Supported WAC IPv6 authentication and per VLAN authentication.
erps.mib | 1.04 |  | R2.60.017 modified: Add ERPS feature MIB
PortSecurity.mib | 1.00 |  | R2.60.017 modified: Add Port Security feature MIB
IPv6StaticRoute.mib | 2.01 |  | R2.60.017 modified: Add IPv6 static route feature MIB
vlancounter.mib | 1.00 |  | R2.60.017 modified: Add VLAN counter feature MIB
Standard MIB
HCNUM-TC.mib |  |  | R2.00.B027 modified: Add HCNUM-TC.mib for load L3mgmt.mib
ianaaddressfamilynumbers.mib
IANAifType-MIB.mib
ie8021ag.mib |  |  | R2.00.B027 modified: Add CFM feature.
ie8021x.mib
ie8023ad.mib |  |  | R2.60.017 modified: Add ie8023ad.mib
ie8023ah.mib |  |  | R2.00.B027 modified: Add OAM feature.
INET-ADDRESS-MIB.mib
lldp.mib
lldp-dot1.mib
lldp-dot3.mib
rfc1213.MIB
RFC1271-MIB.MIB
rfc1850.MIB |  |  | R2.00.B027 modified: Add RFC 1850.mib for load L3mgmt.mib
rfc1907.mib
RFC2021.MIB
rfc2571.mib
rfc2572.mib
rfc2573.mib
rfc2574.mib
rfc2575.mib
rfc2576.mib
rfc2618.mib
rfc2620.mib
rfc2665.mib
rfc2819.mib
rfc2863.mib |  |  | R2.60.017 modified: Support port link change trap
rfc2925p.mib
rfc2925t.mib |  |  | R2.60.017 modified: Support traceroute feature
rfc4022.mib |  |  | R2.60.017 modified: Add TCP MIB
rfc4188.mib |  |  | R2.00.B027 modified: Add RFC4188.mib and remove RFC1493.mib
rfc4293.mib |  |  | R2.60.017 modified: Add IPforward table
rfc4363.mib
rfc-1215.mib
token-ring-rmon-mib.MIB
Note: Support version denote current MIB version. Yellow part denote new modified MIB than last released version.