## Revision History
Version | Date | Modification Description | Editor | MIB Version | Firmware Version | Note | If there's any change in MIB, vendor should keep a log over here with detailed description.
1 | 2022-09-30 | Initial version | Longyue Wang | NA | NA |  | if there's no change in MIB when release, vendor has to highlight it over here as well.
2 | 2023-01-08 |  | Shiping Liu | 1 | v4.00.020
Note on F1: 作者: The FW version which works with the mentioned MIB version
Note on F2: 作者: The FW version which works with the mentioned MIB version

## SNMP Requirement
Yes | No
Document Version: 1.0
1 | The basic Information | SNMP Privilage | D-View 8 Behavior | Device information (example) | D-Link (FULL RIVER) | Comment
1.1 | Support SNMP(V1, V2, V3)? | NA |  | V1, V2c, V3 | v1,v2
1.2 | System OID | NA | Use it as the devices unique identification | 1.3.6.1.4.1.171.10.171.2.1 | sysObjectID(1.3.6.1.2.1.1.2)
1.3 | Model Name | NA | Show it on “Templates > Devicew Template” page | DGS-1520-28MP | DSS-200G-10MP A1 (For Example)
| Device Category | NA |  | Switch | sysDescr(1.3.6.1.2.1.1.1)
1.4 | Device Type | NA | Show it on “Templates > Devicew Template” page | L3 Switch | L2 GE Switch
1.5 | Vendor | NA | Show it on “Templates > Devicew Template” page | D-Link | D-Link
1.6 | Port Detail Info | NA | Based on this info, D-View RD can draw the panel layout and bind each port's type. | Total 28 Ports DGS-1520-28: 24 Ports 10/100/1000Mbps + 2 Port 10GBase-T + 2 Port 10G SFP+ | Total 10 Ports DSS-200G-10MP: 8-Port 10/100/1000 Mbps + 2-Port SFP 1000 Mbps PoE switch (For Example)
1.7 | Firmware Version | NA | Please specify the FW version of the device that needs to be tested with D-View this time | R1.00.029 | v2DeviceInfoFirmwareVersion(1.3.6.1.4.1.171.11.178.1000.3.1.4)
2 | Standard MIB support status [1.3.6.1.2] |  |  | Supported or not
2.1 | system(1.3.6.1.2.1.1) |  | Show the following items on Device Detail>Summary>Device Information Monitor Category: Basic Info |  | system(1.3.6.1.2.1.1)
2.1.1 | sysDescr(1.3.6.1.2.1.1.1) | Read Write |  | Yes | sysDescr(1.3.6.1.2.1.1.1)
2.1.2 | sysObjectID(1.3.6.1.2.1.1.2) | Read Only | Use it to mapping the Device Template and identify the device model | Yes | sysObjectID(1.3.6.1.2.1.1.2)
2.1.3 | sysUpTime(1.3.6.1.2.1.1.3) | Read Only |  | Yes | sysUpTime(1.3.6.1.2.1.1.3)
2.1.4 | sysContact(1.3.6.1.2.1.1.4) | Read Write | Will do Get & Set. | Yes | sysContact(1.3.6.1.2.1.1.4)
2.1.5 | sysName(1.3.6.1.2.1.1.5) | Read Write | Use it to try SNMP priviledge. Will do Get & Set. | Yes | sysName(1.3.6.1.2.1.1.5)
2.1.6 | sysLocation(1.3.6.1.2.1.1.6) | Read Write | Will do Get & Set. | Yes | sysLocation(1.3.6.1.2.1.1.6)
2.2 | ifEntry(1.3.6.1.2.1.2.2.1) | not-accessible | Use it to judge port status, caculate speed, analysis the RX TX. Monitor Category: Port_Traffic |  | ifEntry(1.3.6.1.2.1.2.2.1)
2.2.1 | ifIndex(1.3.6.1.2.1.2.2.1.1) | Read Only |  | Yes | ifIndex(1.3.6.1.2.1.2.2.1.1)
2.2.2 | ifDescr(1.3.6.1.2.1.2.2.1.2) | Read Only |  | Yes | ifDescr(1.3.6.1.2.1.2.2.1.2)
2.2.3 | ifType(1.3.6.1.2.1.2.2.1.3) | Read Only |  | Yes | ifType(1.3.6.1.2.1.2.2.1.3)
2.2.4 | ifMtu(1.3.6.1.2.1.2.2.1.4) | Read Only |  | Yes | ifMtu(1.3.6.1.2.1.2.2.1.4)
2.2.5 | ifSpeed(1.3.6.1.2.1.2.2.1.5) | Read Only |  | Yes | ifSpeed(1.3.6.1.2.1.2.2.1.5)
2.2.6 | ifPhysAddress(1.3.6.1.2.1.2.2.1.6) | Read Only |  | Yes | ifPhysAddress(1.3.6.1.2.1.2.2.1.6)
2.2.7 | ifAdminStatus(1.3.6.1.2.1.2.2.1.7) | Read Write |  | Yes | ifAdminStatus(1.3.6.1.2.1.2.2.1.7)
2.2.8 | ifOperStatus(1.3.6.1.2.1.2.2.1.8) | Read Only |  | Yes | ifOperStatus(1.3.6.1.2.1.2.2.1.8)
2.2.9 | ifLastChange(1.3.6.1.2.1.2.2.1.9) | Read Only |  | No | ifLastChange(1.3.6.1.2.1.2.2.1.9)
2.2.10 | ifInOctets(1.3.6.1.2.1.2.2.1.10) | Read Only |  | Yes | ifInOctets(1.3.6.1.2.1.2.2.1.10)
2.2.11 | ifInUcastPkts(1.3.6.1.2.1.2.2.1.11) | Read Only |  | Yes | ifInUcastPkts(1.3.6.1.2.1.2.2.1.11)
2.2.12 | ifInNUcastPkts(1.3.6.1.2.1.2.2.1.12) | Read Only |  | Yes | ifInNUcastPkts(1.3.6.1.2.1.2.2.1.12)
2.2.13 | ifInDiscards(1.3.6.1.2.1.2.2.1.13) | Read Only |  | No | ifInDiscards(1.3.6.1.2.1.2.2.1.13)
2.2.14 | ifInErrors(1.3.6.1.2.1.2.2.1.14) | Read Only |  | Yes | ifInErrors(1.3.6.1.2.1.2.2.1.14)
2.2.15 | ifInUnknownProtos(1.3.6.1.2.1.2.2.1.15) | Read Only |  | No | ifInUnknownProtos(1.3.6.1.2.1.2.2.1.15)
2.2.16 | ifOutOctets(1.3.6.1.2.1.2.2.1.16) | Read Only |  | Yes | ifOutOctets(1.3.6.1.2.1.2.2.1.16)
2.2.17 | ifOutUcastPkts(1.3.6.1.2.1.2.2.1.17) | Read Only |  | Yes | ifOutUcastPkts(1.3.6.1.2.1.2.2.1.17)
2.2.18 | ifOutNUcastPkts(1.3.6.1.2.1.2.2.1.18) | Read Only |  | Yes | ifOutNUcastPkts(1.3.6.1.2.1.2.2.1.18)
2.2.19 | ifOutDiscards(1.3.6.1.2.1.2.2.1.19) | Read Only |  | No | ifOutDiscards(1.3.6.1.2.1.2.2.1.19)
2.2.20 | ifOutErrors(1.3.6.1.2.1.2.2.1.20) | Read Only |  | Yes | ifOutErrors(1.3.6.1.2.1.2.2.1.20)
2.2.21 | ifOutQLen(1.3.6.1.2.1.2.2.1.21) | Read Only |  | No | ifOutQLen(1.3.6.1.2.1.2.2.1.21)
2.2.22 | ifSpecific(1.3.6.1.2.1.2.2.1.22) | Read Only |  | No | ifSpecific(1.3.6.1.2.1.2.2.1.22)
2.3 | ifXEntry(1.3.6.1.2.1.31.1.1.1) | not-accessible | Use it to judge port status, caculate speed, analysis the RX TX Monitor Category: Port_Traffic. |  | 1.3.6.1.2.1.31.1.1.1
2.3.1 | ifName (1.3.6.1.2.1.31.1.1.1.1) | Read Only |  | No | 1.3.6.1.2.1.31.1.1.1.1
2.3.2 | ifInMulticastPkts (1.3.6.1.2.1.31.1.1.1.2) | Read Only |  | No | 1.3.6.1.2.1.31.1.1.1.2
2.3.3 | ifInBroadcastPkts (1.3.6.1.2.1.31.1.1.1.3) | Read Only |  | No | 1.3.6.1.2.1.31.1.1.1.3
2.3.4 | ifOutMulticastPkts (1.3.6.1.2.1.31.1.1.1.4) | Read Only |  | No | 1.3.6.1.2.1.31.1.1.1.4
2.3.5 | ifOutBroadcastPkts (1.3.6.1.2.1.31.1.1.1.5) | Read Only |  | No | 1.3.6.1.2.1.31.1.1.1.5
2.3.6 | ifHCInOctets (1.3.6.1.2.1.31.1.1.1.6) | Read Only |  | No | 1.3.6.1.2.1.31.1.1.1.6
2.3.7 | ifHCInUcastPkts (1.3.6.1.2.1.31.1.1.1.7) | Read Only |  | No | 1.3.6.1.2.1.31.1.1.1.7
2.3.8 | ifHCInMulticastPkts (1.3.6.1.2.1.31.1.1.1.8) | Read Only |  | No | 1.3.6.1.2.1.31.1.1.1.8
2.3.9 | ifHCInBroadcastPkts (1.3.6.1.2.1.31.1.1.1.9) | Read Only |  | No | 1.3.6.1.2.1.31.1.1.1.9
2.3.10 | ifHCOutOctets (1.3.6.1.2.1.31.1.1.1.10) | Read Only |  | No | 1.3.6.1.2.1.31.1.1.1.10
2.3.11 | ifHCOutUcastPkts (1.3.6.1.2.1.31.1.1.1.11) | Read Only |  | No | 1.3.6.1.2.1.31.1.1.1.11
2.3.12 | ifHCOutMulticastPkts (1.3.6.1.2.1.31.1.1.1.12) | Read Only |  | No | 1.3.6.1.2.1.31.1.1.1.12
2.3.13 | ifHCOutBroadcastPkts (1.3.6.1.2.1.31.1.1.1.13) | Read Only |  | No | 1.3.6.1.2.1.31.1.1.1.13
2.3.14 | ifLinkUpDownTrapEnable (1.3.6.1.2.1.31.1.1.1.14) | Read Write |  | No | 1.3.6.1.2.1.31.1.1.1.14
2.3.15 | ifHighSpeed (1.3.6.1.2.1.31.1.1.1.15) | Read Only |  | No | 1.3.6.1.2.1.31.1.1.1.15
2.3.16 | ifPromiscuousMode (1.3.6.1.2.1.31.1.1.1.16) | Read Write |  | No | 1.3.6.1.2.1.31.1.1.1.16
2.3.17 | ifConnectorPresent (1.3.6.1.2.1.31.1.1.1.17) | Read Only |  | No | 1.3.6.1.2.1.31.1.1.1.17
2.3.18 | ifAlias (1.3.6.1.2.1.31.1.1.1.18) | Read Write |  | No | 1.3.6.1.2.1.31.1.1.1.18
2.3.19 | ifCounterDiscontinuityTime (1.3.6.1.2.1.31.1.1.1.19) | Read Only |  | No | 1.3.6.1.2.1.31.1.1.1.19
2.4 | dot1dBaseBridgeAddress (1.3.6.1.2.1.17.1.1) | Read Only | Use it as one of the device's MAC | Yes | dot1dBaseBridgeAddress(1.3.6.1.2.1.17.1.1)
2.5 | lldpLocChassisId (1.0.8802.1.1.2.1.3.2) | Read Only | Use it to analysis the topology | Yes | lldpLocChassisId(1.0.8802.1.1.2.1.3.2)
2.6 | dot1dTpFdbEntry (1.3.6.1.2.1.17.4.3.1) | not-accessible | Use it to analysis the topology |  | dot1dTpFdbEntry(1.3.6.1.2.1.17.4.3.1)
2.6.1 | dot1dTpFdbAddress( 1.3.6.1.2.1.17.4.3.1.1) | Read Only |  | Yes | dot1dTpFdbAddress(1.3.6.1.2.1.17.4.3.1.1)
2.6.2 | dot1dTpFdbPort( 1.3.6.1.2.1.17.4.3.1.2) | Read Only |  | Yes | dot1dTpFdbPort(1.3.6.1.2.1.17.4.3.1.2)
2.6.3 | dot1dTpFdbStatus( 1.3.6.1.2.1.17.4.3.1.3) | Read Only |  | Yes | dot1dTpFdbStatus(1.3.6.1.2.1.17.4.3.1.3)
2.7 | dot1qTpFdbEntry (1.3.6.1.2.1.17.7.1.2.2.1) | not-accessible | Use it to analysis the topology |  | dot1qTpFdbEntry(1.3.6.1.2.1.17.7.1.2.2.1)
2.7.1 | dot1qTpFdbAddress(1.3.6.1.2.1.17.7.1.2.2.1.1) | not-accessible |  | Yes | dot1qTpFdbAddress(1.3.6.1.2.1.17.7.1.2.2.1.1)
2.7.2 | dot1qTpFdbPort(1.3.6.1.2.1.17.7.1.2.2.1.2) | Read Only |  | Yes | dot1qTpFdbPort(1.3.6.1.2.1.17.7.1.2.2.1.2)
2.7.3 | dot1qTpFdbStatus(1.3.6.1.2.1.17.7.1.2.2.1.3) | Read Only |  | Yes | dot1qTpFdbStatus(1.3.6.1.2.1.17.7.1.2.2.1.3)
2.8 | lldpRemEntry (1.0.8802.1.1.2.1.4.1.1) | not-accessible | Use it to analysis the topology |  | lldpRemEntry(1.0.880.2.1.1.2.1.4.1.1)
2.8.1 | lldpRemTimeMark(1) | not-accessible |  | Yes | lldpRemTimeMark(1.0.8802.1.1.2.1.4.1.1.1)
2.8.2 | lldpRemLocalPortNum(2) | not-accessible |  | Yes | lldpRemLocalPortNum(1.0.8802.1.1.2.1.4.1.1.2)
2.8.3 | lldpRemIndex(3) | not-accessible |  | Yes | lldpRemIndex(1.0.8802.1.1.2.1.4.1.1.3)
2.8.4 | lldpRemChassisIdSubtype(4) | Read Only |  | Yes | lldpRemChassisIdSubtype(1.0.8802.1.1.2.1.4.1.1.4)
2.8.5 | lldpRemChassisId(5) | Read Only |  | Yes | lldpRemChassisId(1.0.8802.1.1.2.1.4.1.1.5)
2.8.6 | lldpRemPortIdSubtype(6) | Read Only |  | Yes | lldpRemPortIdSubtype(1.0.8802.1.1.2.1.4.1.1.6)
2.8.7 | lldpRemPortId(7) | Read Only |  | Yes | lldpRemPortId(1.0.8802.1.1.2.1.4.1.1.7)
2.8.8 | lldpRemPortDesc(8) | Read Only |  | Yes | lldpRemPortDesc(1.0.8802.1.1.2.1.4.1.1.8)
2.8.9 | lldpRemSysName(9) | Read Only |  | Yes | lldpRemSysName(1.0.8802.1.1.2.1.4.1.1.9)
2.8.10 | lldpRemSysDesc(10) | Read Only |  | Yes | lldpRemSysDesc(1.0.8802.1.1.2.1.4.1.1.10)
2.8.11 | lldpRemSysCapSupported(11) | Read Only |  | Yes | lldpRemSysCapSupported(1.0.8802.1.1.2.1.4.1.1.11)
2.8.12 | lldpRemSysCapEnabled(12) | Read Only |  | Yes | lldpRemSysCapEnabled(1.0.8802.1.1.2.1.4.1.1.12)
2.9 | Combo Port Status |  | Use it to judge the combo ports' real status(specify which port (Fiber or Copper) is linkup). Example is in the attachment. Use it to collect the error disabled ports info, include the port number and error disabled reason Monitor Category: Private Port | Name: dErrDisIfStatusEntry OID: 1.3.6.1.4.1.171.14.45.1.3.1 Module: DLINKSW-ERROR-DISABLE-MIB Base syntax: DErrDisIfStatusEntry Sequences: 1: dErrDisIfStatusIfIndex - InterfaceIndex(2 - integer (32 bit)) 2: dErrDisIfStatusVlanIndex - VlanIdOrNone(2 - integer (32 bit)) 3: dErrDisIfStatusDisReasonIndex - DErrDisReasonID(2 - integer (32 bit)) 4: dErrDisIfStatusTimeLeft - Unsigned32(66 - gauge (32 bit)) Indexes: 1: dErrDisIfStatusIfIndex 2: dErrDisIfStatusVlanIndex 3: dErrDisIfStatusDisReasonIndex | Not support
3 | Anvanced features through private MIB |  |  | Mapping MIB OID instruction
3.1 | Device Common Info | Read Only | Use it to get device's common info includes FW version, HW version, MAC Address, Serial Number, Total Flash Size Monitor Category: Device Common Info | Not Support | Not support
3.1.1 | Get Firmware Version | Read Only | Use it to show on Inventory. When upgrade firmware, use it to compare the Fw version. The Example is a public node.Some devices may support private mib node. | Name: dpDeviceInfoFirmwareVersion Base syntax: OCTET STRING OID: 1.3.6.1.4.1.171.15.3.1.4 | Name:v2DeviceInfoFirmwareVersion Base syntax:Octet string OID:1.3.6.1.4.1.171.11.178.1000.3.1.4
3.1.2 | Get Hardware Version | Read Only | Use it to show on Inventory. | Name: dpDeviceInfoHardwareVersion Base syntax: OCTET STRING OID: 1.3.6.1.4.1.171.15.3.1.5 | Name:v2DeviceInfoHardwareVersion Base syntax:Octet string OID:1.3.6.1.4.1.171.11.178.1000.3.1.5
3.1.3 | Get Private MAC | Read Only | The private node to get MAC address. | Name: dot1dBaseBridgeAddress Type: OBJECT-TYPE OID: 1.3.6.1.2.1.17.1.1 Base syntax: OCTET STRING Composed syntax: MacAddress Example & Common: [Get] dot1dBaseBridgeAddress :00.12.40.93.20.39 Private node: Object name dStackInfoMacAddr Object ID 1.3.6.1.4.1.171.14.9.1.1.8.1.7 Module DLINKSW-STACK-MIB Example & Common: [Get] dStackInfoMacAddr:00.12.40.93.20.39 | Name:dot1dBaseBridgeAddress Base syntax:Octet string OID:1.3.6.1.2.1.17.1.1 Composed syntax: MacAddress Module: BRIDGE-MIB Name:v2DeviceInfoMacAddr Base syntax:Octet string OID:1.3.6.1.4.1.171.11.178.1000.3.1.2 Composed syntax: MacAddress Module: DLINKPV2-DEVICE-INFORMATION-MIB
3.1.4 | Get Devices Serial Number | Read Only | Use it to get devices' serial number | Object name entPhysicalSerialNum Object ID 1.3.6.1.2.1.47.1.1.1.1.11 Module ENTITY-MIB Base syntax Octet String Composed syntax SnmpAdminString Access Read-Write Status Current Value list 1 : 0..32 Parent node entPhysicalEntry First child None Description The vendor-specific serial number string for the physical entity. The preferred value is the serial number string actually printed on the component itself (if present). ....... | Name:v2DeviceInfoSerialNumbe Base syntax:Octet string OID:1.3.6.1.4.1.171.11.178.1000.3.1.6 Module: DLINKPV2-DEVICE-INFORMATION-MIB
3.1.5 | Total Flash Size | Read Only | Use it to get the devices total flash size. Some devices may need to caculate, pls give out the formula and related Mib node. Some devices MIB node syntax may be Octet String, pls give out the example of the return value | Object name dEntityExtMemoryUtilTable Object ID 1.3.6.1.4.1.171.14.5.1.4 Module DLINKSW-ENTITY-EXT-MIB Base syntax Sequence Of dEntityExtMemoryUtilEntry Access Not_Accessible Status Current Sequence 1:dEntityExtMemUtilUnitId - Integer 2:dEntityExtMemUtilType - Integer 3:dEntityExtMemUtilTotal - Gauge 4:dEntityExtMemUtilUsed - Gauge 5:dEntityExtMemUtilFree - Gauge Index 1.dEntityExtMemUtilUnitId 2.dEntityExtMemUtilType Example & Common: This objects indicate the total/used/free memory size of the entry. Value list Object name dEntityExtMemUtilType 1 : dram(1) 2 : flash(2) 3 : nvram(3) | Not Support
3.2 | Get CPU Utilization | Read Only | Use it to get device's CPU 5sec utilization | Support Object name dEntityExtCpuUtilTable Object ID 1.3.6.1.4.1.171.14.5.1.7 Module DLINKSW-ENTITY-EXT-MIB Base syntax Sequence Of dEntityExtCpuUtilEntry Access Not_Accessible Status Current Sequence 1:dEntityExtCpuUtilUnitId - Gauge 2:dEntityExtCpuUtilCpuID - Gauge 3:dEntityExtCpuUtilFiveSeconds - Gauge 4:dEntityExtCpuUtilOneMinute - Gauge 5:dEntityExtCpuUtilFiveMinutes - Gauge Index 1.dEntityExtCpuUtilUnitId 2.dEntityExtCpuUtilCpuID Example & Common: The objects indicate the overall CPU busy percentage in the last 5sec/1min/5 min period. The value will be between 0% (idle) and 100% (very busy). SNMPv2-SMI::enterprises.171.14.5.1.7.1.3.1.1 = Gauge32: 17 SNMPv2-SMI::enterprises.171.14.5.1.7.1.4.1.1 = Gauge32: 20 SNMPv2-SMI::enterprises.171.14.5.1.7.1.5.1.1 = Gauge32: 20 | Name: v2DeviceInfoCPUUtilization Type: OBJECT-TYPE OID: 1.3.6.1.4.1.171.11.178.1000.3.1.7 Full path: iso(1).org(3).dod(6).internet(1).private(4).enterprises(1).dlink(171).dlink-mgmt(11).dlinkDSS200GSeriesProj(178).dlinkDSS200GCommonV2(1000).primeV2DeviceInfoMIB(3).v2DeviceInfoMIBObjects(1).v2DeviceInfoCPUUtilization(7) Module: DLINKPV2-DEVICE-INFORMATION-MIB Parent: v2DeviceInfoMIBObjects Prev sibling: v2DeviceInfoSerialNumber Next sibling: v2DeviceInfoMemUtilization Numerical syntax: Octets Base syntax: OCTET STRING Composed syntax: DisplayString Status: current Max access: read-only Size list: 1: 0..32 Description: A textual string explaining the cpu utilization of the system.
3.3 | Memory Utilization | Read Only | Use it to get device's Memory utilization. Some devices' utilization may need to caculate, pls give out the formula and related Mib node. e.g. Only support Mem Total size and Used size MemUtil = UsedSize/TotalSize UsedSize: 1.3.6.1.4.1.171.12.1.1.9.1.3 TotalSize: 1.3.6.1.4.1.171.12.1.1.9.1.2 | Suppport Object name dEntityExtMemoryUtilTable Object ID 1.3.6.1.4.1.171.14.5.1.4 Module DLINKSW-ENTITY-EXT-MIB Base syntax Sequence Of dEntityExtMemoryUtilEntry Access Not_Accessible Status Current Sequence 1:dEntityExtMemUtilUnitId - Integer 2:dEntityExtMemUtilType - Integer 3:dEntityExtMemUtilTotal - Gauge 4:dEntityExtMemUtilUsed - Gauge 5:dEntityExtMemUtilFree - Gauge Index 1.dEntityExtMemUtilUnitId 2.dEntityExtMemUtilType Example & Common: This objects indicate the total/used/free memory size of the entry. Value list Object name dEntityExtMemUtilType 1 : dram(1) 2 : flash(2) 3 : nvram(3) SNMPv2-SMI::enterprises.171.14.5.1.4.1.3.1.1 = Gauge32: 1048579 SNMPv2-SMI::enterprises.171.14.5.1.4.1.3.1.2 = Gauge32: 1039872 SNMPv2-SMI::enterprises.171.14.5.1.4.1.4.1.1 = Gauge32: 372765 SNMPv2-SMI::enterprises.171.14.5.1.4.1.4.1.2 = Gauge32: 73322 SNMPv2-SMI::enterprises.171.14.5.1.4.1.5.1.1 = Gauge32: 675811 SNMPv2-SMI::enterprises.171.14.5.1.4.1.5.1.2 = Gauge32: 966550 | Name: v2DeviceInfoMemUtilization Type: OBJECT-TYPE OID: 1.3.6.1.4.1.171.11.178.1000.3.1.8 Full path: iso(1).org(3).dod(6).internet(1).private(4).enterprises(1).dlink(171).dlink-mgmt(11).dlinkDSS200GSeriesProj(178).dlinkDSS200GCommonV2(1000).primeV2DeviceInfoMIB(3).v2DeviceInfoMIBObjects(1).v2DeviceInfoMemUtilization(8) Module: DLINKPV2-DEVICE-INFORMATION-MIB Parent: v2DeviceInfoMIBObjects Prev sibling: v2DeviceInfoCPUUtilization Next sibling: v2DeviceInfoTotalMemory Numerical syntax: Octets Base syntax: OCTET STRING Composed syntax: DisplayString Status: current Max access: read-only Size list: 1: 0..32 Description: A textual string explaining the memory utilization of the system.
3.4 | Temperature Info | Read Only | Use it to get the device temperature Info Monitor Category: TemperatureStatusInfo | Name: dEntityExtEnvTempEntry Type: OBJECT-TYPE OID: 1.3.6.1.4.1.171.14.5.1.1.1.1 Module: DLINKSW-ENTITY-EXT-MIB Base syntax: DEntityExtEnvTempEntry Composed syntax: DEntityExtEnvTempEntry Status: current Max access: not-accessible Sequences: 1: dEntityExtEnvTempUnitId - Unsigned32(66 - gauge (32 bit)) 2: dEntityExtEnvTempIndex - Integer32(2 - integer (32 bit)) 3: dEntityExtEnvTempDescr - DisplayString(4 - octets) 4: dEntityExtEnvTempCurrent - Integer32(2 - integer (32 bit)) 5: dEntityExtEnvTempThresholdLow - Integer32(2 - integer (32 bit)) 6: dEntityExtEnvTempThresholdHigh - Integer32(2 - integer (32 bit)) 7: dEntityExtEnvTempStatus - INTEGER(2 - integer (32 bit)) Indexes: 1: dEntityExtEnvTempUnitId 2: dEntityExtEnvTempIndex | Hardware Not support
3.4.1 | Temperature UnitId | Read Only |  | Name: dEntityExtEnvTempUnitId OID: 1.3.6.1.4.1.171.14.5.1.1.1.1.1 Numerical syntax: Gauge (32 bit) Base syntax: Unsigned32 Size list: 1: 1..65535 | Hardware Not support
3.4.2 | Temperature Index | Read Only |  | Name: dEntityExtEnvTempIndex OID: 1.3.6.1.4.1.171.14.5.1.1.1.1.2 Module: DLINKSW-ENTITY-EXT-MIB Base syntax: Integer32 Size list: 1: 1..2147483647 | Hardware Not support
3.4.3 | Temperature Description | Read Only | This object provides human-sensible identification for the testpoint. e.g. 'Inlet', 'Center', 'Outlet'. | Name: dEntityExtEnvTempDescr OID: 1.3.6.1.4.1.171.14.5.1.1.1.1.3 Module: DLINKSW-ENTITY-EXT-MIB Base syntax: OCTET STRING Composed syntax: DisplayString Size list: 1: 0..32 | Hardware Not support
3.4.4 | Current Temperature | Read Only | This object indicates the current temperature of the testpoint. | Name: dEntityExtEnvTempCurrent OID: 1.3.6.1.4.1.171.14.5.1.1.1.1.4 Module: DLINKSW-ENTITY-EXT-MIB Base syntax: Integer32 Units: degrees Celsius | Hardware Not support
3.4.5 | Temperature Threshold Low | Read Only | The object indicates the minimum acceptable reading of the testpoint in degrees Celsius. |  | Hardware Not support
3.4.6 | Temperature Threshold High | Read Only | The object indicates the maximum acceptable reading of the testpoint in degrees Celsius. |  | Hardware Not support
3.5 | FAN Info | Read Only | Use it to get the device FAN Info Monitor Category: FanStatusInfo | Name: dEntityExtEnvFanEntry OID: 1.3.6.1.4.1.171.14.5.1.1.2.1 Module: DLINKSW-ENTITY-EXT-MIB Base syntax: DEntityExtEnvFanEntry Sequences: 1: dEntityExtEnvFanUnitId - Unsigned32(66 - gauge (32 bit)) 2: dEntityExtEnvFanIndex - Integer32(2 - integer (32 bit)) 3: dEntityExtEnvFanDescr - DisplayString(4 - octets) 4: dEntityExtEnvFanStatus - INTEGER(2 - integer (32 bit)) Indexes: 1: dEntityExtEnvFanUnitId 2: dEntityExtEnvFanIndex | Hardware Not support
3.5.1 | Fan UnitId | Read Only |  |  | Hardware Not support
3.5.2 | Fan Index | Read Only |  |  | Hardware Not support
3.5.3 | Fan Description | Read Only |  |  | Hardware Not support
3.5.4 | Fan Status | Read Only |  |  | Hardware Not support
3.5.5 | Fan Speed | Read Only |  |  | Hardware Not support
3.6 | Power Info | Read Only | Use it to get the device Power Info Monitor Category: PowerStatusInfo | Name: dEntityExtEnvPowerEntry OID: 1.3.6.1.4.1.171.14.5.1.1.3.1 Module: DLINKSW-ENTITY-EXT-MIB Base syntax: DEntityExtEnvPowerEntry Sequences: 1: dEntityExtEnvPowerUnitId - Unsigned32(66 - gauge (32 bit)) 2: dEntityExtEnvPowerIndex - Unsigned32(66 - gauge (32 bit)) 3: dEntityExtEnvPowerDescr - DisplayString(4 - octets) 4: dEntityExtEnvPowerUsedPower - Unsigned32(66 - gauge (32 bit)) 5: dEntityExtEnvPowerMaxPower - Unsigned32(66 - gauge (32 bit)) 6: dEntityExtEnvPowerStatus - INTEGER(2 - integer (32 bit)) Indexes: 1: dEntityExtEnvPowerUnitId 2: dEntityExtEnvPowerIndex Description: An entry contains the information of a power module. | Not Support
3.6.1 | Power UnitId | Read Only |  |  | Not support
3.6.2 | Power Index | Read Only |  |  | Not support
3.6.3 | Power Description | Read Only |  |  | Not support
3.6.4 | Power Status | Read Only |  |  | Not support
3.7 | LinkAggregation(LACPInfo) |  | Monitor Category:LACP 1,D-View will display devices' LACP link related info on "Device Detail Page" as follows: LACP Group ID; Member Ports; Active Ports; Master Port Aggregator Type 2,In D-View "Topology View" Module, when "Active port" can be read values, D-View will draw LACP links between devices. Otherwise,due to D-View cannot judge which member ports are really working via LACP, it won't draw LACP link. 3,Most LACP info was made as an entry. Pls record the entry indexs as detailed as possiable. If not an entry,pls recored an example about it. | Name: dLacpExtGroupEntry OID: 1.3.6.1.4.1.171.14.4.1.2.1 Module: DLINKSW-LACP-EXT-MIB Base syntax: DLacpExtGroupEntry Composed syntax: DLacpExtGroupEntry Status: current Max access: not-accessible Sequences: 1: dLacpExtGroupChannelNo - Integer32(2 - integer (32 bit)) 2: dLacpExtGroupIfIndex - InterfaceIndex(2 - integer (32 bit)) 3: dLacpExtGroupType - INTEGER(2 - integer (32 bit)) 4: dLacpExtGroupMemberPorts - PortList(4 - octets) 5: dLacpExtGroupActiveMemberPorts - PortList(4 - octets) 6: dLacpExtGroupRowStatus - RowStatus(2 - integer (32 bit)) Indexes: 1: dLacpExtGroupChannelNo Description: An entry presents a channel group information, which is not covered by standard MIB(s). | Name: v2LacpExtGroupEntry Type: OBJECT-TYPE OID: 1.3.6.1.4.1.171.11.178.1000.6.1.1.1 Full path: iso(1).org(3).dod(6).internet(1).private(4).enterprises(1).dlink(171).dlink-mgmt(11).dlinkDSS200GSeriesProj(178).dlinkDSS200GCommonV2(1000).primeV2LacpExtMIB(6).v2LacpExtMIBObjects(1).v2LacpExtGroupTable(1).v2LacpExtGroupEntry(1) Module: DLINKPV2-LACP-EXT-MIB Parent: v2LacpExtGroupTable First child: v2LacpExtGroupChannelNo Numerical syntax: Null Base syntax: V2LacpExtGroupEntry Composed syntax: V2LacpExtGroupEntry Status: current Max access: not-accessible Sequences: 1: v2LacpExtGroupChannelNo - Integer32(2 - integer (32 bit)) 2: v2LacpExtGroupType - INTEGER(2 - integer (32 bit)) 3: v2LacpExtGroupMemberPorts - PortList(4 - octets) 4: v2LacpExtGroupRowStatus - RowStatus(2 - integer (32 bit)) Indexes: 1: v2LacpExtGroupChannelNo Description: An entry presents a channel group information, which is not covered by standard MIB(s).
3.7.1 | LACP Group ID |  | Most devices' LACP info was a table. The group ID will be the entry index. | Object name dLacpExtGroupChannelNo Object ID 1.3.6.1.4.1.171.14.4.1.2.1.1 Module DLINKSW-LACP-EXT-MIB Base syntax: Integer32 Example & Common: configure port 1 -3 in group 3 [Get] dLacpExtGroupChannelNo :3 | Name: v2LacpExtGroupChannelNo Type: OBJECT-TYPE OID: 1.3.6.1.4.1.171.11.178.1000.6.1.1.1.1 Full path: iso(1).org(3).dod(6).internet(1).private(4).enterprises(1).dlink(171).dlink-mgmt(11).dlinkDSS200GSeriesProj(178).dlinkDSS200GCommonV2(1000).primeV2LacpExtMIB(6).v2LacpExtMIBObjects(1).v2LacpExtGroupTable(3).v2LacpExtGroupEntry(1).v2LacpExtGroupChannelNo(1) Module: DLINKPV2-LACP-EXT-MIB Parent: v2LacpExtGroupEntry Next sibling: v2LacpExtGroupType Numerical syntax: Integer (32 bit) Base syntax: Integer32 Composed syntax: Integer32 Status: current Max access: not-accessible Size list: 1: 1..7 Description: This object indicates the channel group ID.
3.7.2 | LACP Port Member | Read-create | Indicates the number of ports included in this Trunk group. The trunk port number depends on the existence of the module. | Object name dLacpExtGroupMemberPorts Object ID 1.3.6.1.4.1.171.14.4.1.2.1.4 Module DLINKSW-LACP-EXT-MIB Base syntax: OCTET STRING Composed syntax: PortList Example & Common: configure port 1 -3 in group 3 [Get] dLacpExtGroupMemberPorts :E0.00.00.00.00.00.00.00.00.00.00.00.00.00.00.00.00.00.00.00.00.00.00.00.00.00.00.00.00.00.00.00.00.00.00.00.00.00.00.00.00.00.00.00.00.00.00.00.00.00.00.00.00.00.00.00.00.00.00.00.00.00.00.00.00.00.00.00.00.00.00.00 | Name: v2LacpExtGroupMemberPorts Type: OBJECT-TYPE OID: 1.3.6.1.4.1.171.11.178.1000.6.1.1.1.3 Full path: iso(1).org(3).dod(6).internet(1).private(4).enterprises(1).dlink(171).dlink-mgmt(11).dlinkDSS200GSeriesProj(178).dlinkDSS200GCommonV2(1000).primeV2LacpExtMIB(6).v2LacpExtMIBObjects(1).v2LacpExtGroupTable(3).v2LacpExtGroupEntry(1).v2LacpExtGroupMemberPorts(3) Module: DLINKPV2-LACP-EXT-MIB Parent: v2LacpExtGroupEntry Prev sibling: v2LacpExtGroupType Next sibling: v2LacpExtGroupRowStatus Numerical syntax: Octets Base syntax: OCTET STRING Composed syntax: PortList Status: current Max access: read-create Description: This object indicates the ports which are grouped into this channel group.
3.7.3 | LACP Active Ports | Read-create | Get the active port number of the port trunk. The Active port are the ports that forwarding packets. | Object name dLacpExtGroupActiveMemberPorts Object ID 1.3.6.1.4.1.171.14.4.1.2.1.5 Module DLINKSW-LACP-EXT-MIB Example & Common: port1 -3 in group 3. port 1 is linked up [Get] dLacpExtGroupActiveMemberPorts :80.00.00.00.00.00.00.00.00.00.00.00.00.00.00.00.00.00.00.00.00.00.00.00.00.00.00.00.00.00.00.00.00.00.00.00.00.00.00.00.00.00.00.00.00.00.00.00.00.00.00.00.00.00.00.00.00.00.00.00.00.00.00.00.00.00.00.00.00.00.00.00 | Not support
| Master Port | Read-create | Get the master port of the trunk. |  | Not support
| Trunk Type | Read-create | Get the trunk type. It can be Static, LACP ect. | Support: Object name:dLacpExtGroupType Object ID 1.3.6.1.4.1.171.14.4.1.2.1.3 Module DLINKSW-LACP-EXT-MIB value list: 1: static(1) 2: lacp(2) | Name: v2LacpExtGroupType Type: OBJECT-TYPE OID: 1.3.6.1.4.1.171.11.178.1000.6.1.1.1.2 Full path: iso(1).org(3).dod(6).internet(1).private(4).enterprises(1).dlink(171).dlink-mgmt(11).dlinkDSS200GSeriesProj(178).dlinkDSS200GCommonV2(1000).primeV2LacpExtMIB(6).v2LacpExtMIBObjects(1).v2LacpExtGroupTable(3).v2LacpExtGroupEntry(1).v2LacpExtGroupType(2) Module: DLINKPV2-LACP-EXT-MIB Parent: v2LacpExtGroupEntry Prev sibling: v2LacpExtGroupChannelNo Next sibling: v2LacpExtGroupMemberPorts Numerical syntax: Integer (32 bit) Base syntax: INTEGER Composed syntax: INTEGER Status: current Max access: read-create Value list: 1: static_on(1) 2: lacp_active(2) 3: lacp_passive(3) Description: This object indicates the type of channel group.
3.7.4 | LACP Group Create/Destory | Read-create | Use it to create/destorey trunk group. | Object name dLacpExtGroupTable Object ID 1.3.6.1.4.1.171.14.4.1.2 Module DLINKSW-LACP-EXT-MIB Example & Common: Create group(assign port1 -3 to group 3) 1.Object name dLacpExtGroupChannelNo Object ID 1.3.6.1.4.1.171.14.4.1.2.1.1 value: 3 2.Object name dLacpExtGroupIfIndex Object ID 1.3.6.1.4.1.171.14.4.1.2.1.2 value:899 3.Object name dLacpExtGroupType Object ID 1.3.6.1.4.1.171.14.4.1.2.1.3 value:lacp(2) 4.Object name dLacpExtGroupMemberPorts Object ID 1.3.6.1.4.1.171.14.4.1.2.1.4 value:E0.00.00.00.00.00.00.00.00.00.00.00.00.00.00.00.00.00.00.00.00.00.00.00.00.00.00.00.00.00.00.00.00.00.00.00.00.00.00.00.00.00.00.00.00.00.00.00.00.00.00.00.00.00.00.00.00.00.00.00.00.00.00.00.00.00.00.00.00.00.00.00 5.Object name dLacpExtGroupRowStatus Object ID 1.3.6.1.4.1.171.14.4.1.2.1.6 value: createAndGo(4) Delete group 1.Object name dLacpExtGroupRowStatus Object ID 1.3.6.1.4.1.171.14.4.1.2.1.6 value destroy(6) | Name: v2LacpExtGroupRowStatus Type: OBJECT-TYPE OID: 1.3.6.1.4.1.171.11.178.1000.6.1.1.1.4 Full path: iso(1).org(3).dod(6).internet(1).private(4).enterprises(1).dlink(171).dlink-mgmt(11).dlinkDSS200GSeriesProj(178).dlinkDSS200GCommonV2(1000).primeV2LacpExtMIB(6).v2LacpExtMIBObjects(1).v2LacpExtGroupTable(3).v2LacpExtGroupEntry(1).v2LacpExtGroupRowStatus(4) Module: DLINKPV2-LACP-EXT-MIB Parent: v2LacpExtGroupEntry Prev sibling: v2LacpExtGroupMemberPorts Numerical syntax: Integer (32 bit) Base syntax: INTEGER Composed syntax: RowStatus Status: current Max access: read-create Description: This object indicates the status of this entry. Example & Common: Create group(assign port 1-3 to group 3) 1.Object name v2LacpExtGroupRowStatus Object ID 1.3.6.1.4.1.171.11.178.1000.6.1.1.1.4 Index:3 value:createAndGo(4) 2.Object name v2LacpExtGroupType Object ID 1.3.6.1.4.1.171.11.178.1000.6.1.1.1.2 value:lacp_active(2) 3.Object name v2LacpExtGroupMemberPorts Object ID 1.3.6.1.4.1.171.11.178.1000.6.1.1.1.3 value:# 0xE0 0x00 0x00 0x00 Delete group 1.Object name v2LacpExtGroupRowStatus Object ID 1.3.6.1.4.1.171.11.178.1000.6.1.1.1.4 value:destroy(6)
3.8 | Get Stack Information |  | Monitor Category: Stack Use it to get the following stack info: StackInfoBoxId StackInfoExist StackInfoRole StackInfoUserSetBoxId StackInfoModuleName StackInfoPriority StackInfoMacAddr StackInfoPromVersion StackInfoFirmwareVer StackInfoHardwareVer StackInfoAdminBandwidth StackInfoStartPort StackInfoPortRange | Name: dStackUnitInfoEntry OID: 1.3.6.1.4.1.171.14.9.1.1.8.1 Module: DLINKSW-STACK-MIB Base syntax: DStackUnitInfoEntry Max access: not-accessible Sequences: 1: dStackInfoBoxId - Integer32(2 - integer (32 bit)) 2: dStackInfoExist - TruthValue(2 - integer (32 bit)) 3: dStackInfoRole - INTEGER(2 - integer (32 bit)) 4: dStackInfoUserSetBoxId - Integer32(2 - integer (32 bit)) 5: dStackInfoModuleName - DisplayString(4 - octets) 6: dStackInfoPriority - Integer32(2 - integer (32 bit)) 7: dStackInfoMacAddr - MacAddress(4 - octets) 8: dStackInfoPromVersion - DisplayString(4 - octets) 9: dStackInfoFirmwareVer - DisplayString(4 - octets) 10: dStackInfoHardwareVer - DisplayString(4 - octets) 11: dStackInfoAdminBandwidth - INTEGER(2 - integer (32 bit)) 12: dStackInfoSIO1ActiveBandwidth - INTEGER(2 - integer (32 bit)) 13: dStackInfoSIO2ActiveBandwidth - INTEGER(2 - integer (32 bit)) 14: dStackInfoStartPort - Integer32(2 - integer (32 bit)) 15: dStackInfoPortRange - Integer32(2 - integer (32 bit)) Indexes: 1: dStackInfoBoxId | Not support
3.8.1 | The Stacking Unit ID | Read Only | Use it to get stacking devices' Unit ID. | Support Object name dStackInfoBoxId Object ID 1.3.6.1.4.1.171.14.9.1.1.8.1.1 Module DLINKSW-STACK-MIB Example & Common: [Get] dStackInfoBoxId :1 | Not support
3.8.2 | StackInfoExist | Read Only | The state of existence of the unit. |  | Not support
3.8.3 | StackInfoRole | Read Only | The stacking role of the unit. |  | Not support
3.8.4 | StackInfoUserSetBoxId | Read Only | The assigned box ID of the stacking unit. The switch unit cannot be added to a switch stack if its box ID is conflict with existing switch units in the stack. When read, the value of 0 indicates the box ID of the device is automatically assigned. Note: the newly changed (setting) box ID will take effect after the next boot. |  | Not support
3.8.5 | StackInfoModuleName | Read Only | Use it to get stacking unit module name. | Support Object name dStackInfoModuleName Object ID 1.3.6.1.4.1.171.14.9.1.1.8.1.5 Module DLINKSW-STACK-MIB Example & Common: [Get] dStackInfoModuleName :DGS-1520-52 | Not support
3.8.6 | StackInfoPriority | Read Only | The priority of the stacking device. When read, if preemption is disabled, the master use 0 (the highest priority) to make sure the current master can hold off the challenges from other devices. The special value of 0 is not allowed for 'SET' operation. |  | Not support
3.8.7 | StackInfoMacAddr | Read Only | The MAC address of the device. |  | Not support
3.8.8 | StackInfoPromVersion | Read Only | A textual string containing the PROM version of the stacking device. |  | Not support
3.8.9 | StackInfoFirmwareVer | Read Only | A textual string containing the firmware version of the stacking device. |  | Not support
3.8.10 | StackInfoHardwareVer | Read Only | A textual string containing the hardware version of the stacking device. |  | Not support
3.8.11 | StackInfoAdminBandwidth | Read Only | This object indicates the administrative stacking port bandwidth of the device. |  | Not support
3.8.12 | The Stacking Unit Starting Port | Read Only | The stacking switch ifindex may be 1,2,3,…,28,56,57,…,84. Use it to get the each Unit's corresponding start port index. Then D-View can draw panel port status correctly. | Object name dStackInfoStartPort Object ID 1.3.6.1.4.1.171.14.9.1.1.8.1.14 Module DLINKSW-STACK-MIB | Not support
3.8.13 | The Stacking Unit Total ports count | Read Only | Use it to get each Unit's port number. | Object name dStackInfoPortRange Object ID 1.3.6.1.4.1.171.14.9.1.1.8.1.15 Module DLINKSW-STACK-MIB | Not support
3.9 | DLMS | Read Only | D-View will use to to get the device DLMS license info and display it in the page of "Device View" Monitor Category: DLMS |  | Not support
3.9.1 | License Mode | Read Only | Description: Information about license model for switch. | Name: dDlmsLicenseModelEntry OID: 1.3.6.1.4.1.171.14.164.1.2.1.1 Module: DLINKSW-DLMS-MIB Base syntax: DDlmsLicenseModelEntry Status: current Max access: not-accessible Sequences: 1: dDlmsLicenseModelUnitId - Unsigned32(66 - gauge (32 bit)) 2: dDlmsLicenseModelDefault - DisplayString(4 - octets) 3: dDlmsLicenseModelCurrent - DisplayString(4 - octets) Indexes: 1: dDlmsLicenseModelUnitId | Not support
3.9.2 | License AC Details | Read Only | Description: A list of information indicates activation codes on switch. | Name: dDlmsLicenseAcEntry OID: 1.3.6.1.4.1.171.14.164.1.2.2.1 Module: DLINKSW-DLMS-MIB Base syntax: DDlmsLicenseAcEntry Composed syntax: DDlmsLicenseAcEntry Status: current Max access: not-accessible Sequences: 1: dDlmsLicenseAcUnitId - Unsigned32(66 - gauge (32 bit)) 2: dDlmsLicenseAcIndex - Unsigned32(66 - gauge (32 bit)) 3: dDlmsLicenseAcModel - DisplayString(4 - octets) 4: dDlmsLicenseAc - OCTET STRING(4 - octets) 5: dDlmsLicenseAcRemaining - DisplayString(4 - octets) Indexes: 1: dDlmsLicenseAcUnitId 2: dDlmsLicenseAcIndex | Not support
3.10 | SNTP status | Read Write | Monitor Category: SNTP Status Use it to get&set the device's SNTP status. Some devices Enable/Disable the SNTP may check the SNTP server address, If so, please specify. | Object name dTimeSntpEnabled Object ID 1.3.6.1.4.1.171.14.10.1.1.1 Module DLINKSW-TIME-MIB Base syntax: INTEGER Composed syntax: TruthValue Value list 1 : true(1) 2 : false(2) Example & Common: Get SNTP Status [Get] dTimeSntpEnabled : false(2) | Name: v2TimeSntpEnabled Type: OBJECT-TYPE OID: 1.3.6.1.4.1.171.11.178.1000.23.1.1.1 Full path: iso(1).org(3).dod(6).internet(1).private(4).enterprises(1).dlink(171).dlink-mgmt(11).dlinkDSS200GSeriesProj(178).dlinkDSS200GCommonV2(1000).primeV2TimeMIB(23).v2TimeMIBObjects(1).v2TimeGeneral(1).v2TimeSntpEnabled(1) Module: DLINKPV2-TIME-MIB Parent: v2TimeGeneral Next sibling: v2TimeSntpPollInterval Numerical syntax: Integer (32 bit) Base syntax: INTEGER Composed syntax: TruthValue Status: current Max access: read-write Description: This object indicates the state of SNTP function.Setting this object to 'true' will enable SNTP function. Example: v2TimeSntpServerAddr(1.3.6.1.4.1.171.11.178.1000.23.1.3.1), if you want to set the vaule, you have to set the SNTP status to be true.
3.11 | DHCP status | Read Write | Monitor Category: DHCP Server Status Configuration Category: DHCP Status Use it to judge whether the device is a DHCP server. D-View will use it to Enable/Disable the device DHCP server Status. | Object name dIpExtIfCfgDhcpEnabled Object ID 1.3.6.1.4.1.171.14.75.1.4.3.1.2 Module DLINKSW-IP-EXT-MIB Base syntax: INTEGER Composed syntax: TruthValue Value list 1 : true(1) 2 : false(2) Example & Common: [Get] dIpExtIfCfgDhcpEnabled :false(2) | Not support
3.12 | Enable/Disable Trap and Create/Update/Delete host |  | Monitor Category: Trap Status Configuration Category: Trap Status Create SNMP host： D-View use it to create a snmp host which point to D-View. Destory all snmp host: D-View use it to delete all snmp hosts. At the same time, enable/disable the devices trap feature to let them send traps or not.
3.12.1 | SNMP Trap Global Settings | Read Write | enable/disable the devices trap feature to let them send traps or not. | Support： Object name dSnmpTrapGlobalEnabled Object ID 1.3.6.1.4.1.171.14.2.1.2.1 Module DLINKSW-SNMP-MIB Value list 1 : true(1) 2 : false(2) Example & Common: Enable TRAP [Set] dSnmpTrapGlobalEnabled : true(1) | Name: v2SnmpTrapGlobalEnabled Type: OBJECT-TYPE OID: 1.3.6.1.4.1.171.11.178.1000.15.1.2.1 Full path: iso(1).org(3).dod(6).internet(1).private(4).enterprises(1).dlink(171).dlink-mgmt(11).dlinkDSS200GSeriesProj(178).dlinkDSS200GCommonV2(1000).primeV2SnmpMIB(15).v2SnmpMIBObjects(1).v2SnmpMIBTrap(2).v2SnmpTrapGlobalEnabled(1) Module: DLINKPV2-SNMP-MIB Parent: v2SnmpMIBTrap Next sibling: v2SnmpTrapGlobalNotifyEnable Numerical syntax: Integer (32 bit) Base syntax: INTEGER Composed syntax: TruthValue Status: current Max access: read-write Description: A Boolean value to represent the global state of sending of trap packets.
3.12.2 | Create a SNMP host | Read Write | D-View use it to create a snmp host which point to D-View. May include "host IP","trap community", "trap version", "trap host status". Pls give out an example to show how to create/destorey the host. Notice: 1Some devices host table may be an entry, pls record the entry's indexes as detailed as possible. Some devices snmp host address should be a hex string such as "0xC0A8017B". | Example: Notice：It's an entry, the table index as follows:1: agentTrapManagerIndex Create Example: Name: agentTrapManagerIpAddr Base syntax: IpAddress OID: 1.3.6.1.4.1.171.12.1.4.2.1.2.1 Value:192.168.1.123 Name: agentTrapManagerComm Base syntax: OCTET STRING OID: 1.3.6.1.4.1.171.12.1.4.2.1.3.1 Value: public Name: agentTrapManagerMsgVer Base syntax: INTEGER OID: 1.3.6.1.4.1.171.12.1.4.2.1.4.1 Value：V1(1) Name: agentTrapManagerStatu Base syntax: INTEGER OID: 1.3.6.1.4.1.171.12.1.4.2.1.5.1 Value：enabled(3) Delete Example: Name: agentTrapManagerStatu Base syntax: INTEGER OID: 1.3.6.1.4.1.171.12.1.4.2.1.5.1 Value：Dsiable(2) | Name: v2SnmpHostEntry Type: OBJECT-TYPE OID: 1.3.6.1.4.1.171.11.178.1000.15.1.3.2.1 Full path: iso(1).org(3).dod(6).internet(1).private(4).enterprises(1).dlink(171).dlink-mgmt(11).dlinkDSS200GSeriesProj(178).dlinkDSS200GCommonV2(1000).primeV2SnmpMIB(15).v2SnmpMIBObjects(1).v2SnmpAccessCfg(3).v2SnmpHostTable(2).v2SnmpHostEntry(1) Module: DLINKPV2-SNMP-MIB Parent: v2SnmpHostTable First child: v2SnmpHostIndex Numerical syntax: Null Base syntax: V2SnmpHostEntry Composed syntax: V2SnmpHostEntry Status: current Max access: not-accessible Sequences: 1: v2SnmpHostIndex - Unsigned32(66 - gauge (32 bit)) 2: v2SnmpHostIPv4Addr - IpAddress(64 - IP address) 3: v2SnmpHostSecurity - INTEGER(2 - integer (32 bit)) 4: v2SnmpHostCommunityName - SnmpAdminString(4 - octets) Indexes: 1: v2SnmpHostIndex Description: An entry consists of additional informaiton which is not covered at snmpTargetAddrTable and snmpTargetParamsTable (defined in SNMP-TARGET-MIB).An entry appears in this table when a target address is created in snmpTargetAddrTable. Create example: Set index value, then set IP address as vaule of the node. Delete example: choose index, then set 0.0.0.0 to delete the index.
3.12.3 | Delete a SNMP host |  |  |  | Name: v2SnmpHostEntry Type: OBJECT-TYPE OID: 1.3.6.1.4.1.171.11.178.1000.15.1.3.2.1 Full path: iso(1).org(3).dod(6).internet(1).private(4).enterprises(1).dlink(171).dlink-mgmt(11).dlinkDSS200GSeriesProj(178).dlinkDSS200GCommonV2(1000).primeV2SnmpMIB(15).v2SnmpMIBObjects(1).v2SnmpAccessCfg(3).v2SnmpHostTable(2).v2SnmpHostEntry(1) Module: DLINKPV2-SNMP-MIB Delete example: choose index, then set 0.0.0.0 to delete the index.
3.12.4 | Destroy all SNMP host |  |  |  | Not support
3.13 | Enable/Disable Syslog and Set host |  | Create syslog server: D-View use it to create a syslog server which point to D-View. Destory all syslog server: D-View use it to delete all syslog server. At the same time, enable/disable the devices syslog feature to let them send syslog or not. Monitor Category: Syslog Status Configuration Category: Syslog Status
3.13.1 | Syslog Global State Settings | Read Write | D-View use it to enable/disable the devices syslog feature to let them send syslog or not. | Object name dSyslogLogOnEnabled Object ID 1.3.6.1.4.1.171.14.13.1.1.3 Module DLINKSW-SYSLOG-MIB Base syntax: INTEGER Composed syntax: TruthValue Value list 1 : true(1) 2 : false(2) Example & Common: This object enables or disables the System Log function during system runtime. Enable syslog [Set]dSyslogLogOnEnabled : true(1) | Name: v2SyslogLogOnEnabled Type: OBJECT-TYPE OID: 1.3.6.1.4.1.171.11.178.1000.21.1.1.1 Full path: iso(1).org(3).dod(6).internet(1).private(4).enterprises(1).dlink(171).dlink-mgmt(11).dlinkDSS200GSeriesProj(178).dlinkDSS200GCommonV2(1000).primeV2SyslogMIB(21).v2SyslogMIBObjects(1).v2SyslogGeneral(1).v2SyslogLogOnEnabled(1) Module: DLINKPV2-SYSLOG-MIB Parent: v2SyslogGeneral Numerical syntax: Integer (32 bit) Base syntax: INTEGER Composed syntax: TruthValue Status: current Max access: read-write Description: This object enables or disables the System Log function during system runtime.
3.13.2 | Creat syslog server | Read Only | D-View use it to create a syslog server which point to D-View. The syslog related into inculed: Server IP address, Server IP address type(IPv4 or IPv6) Serverity, Facility, UDP Port, Host Staus(Enable or Disable); Note: Some devices syslog server address should be a hex string such as "0xC0A8017B". Some devices syslog server may be used an entry to achieve. Pls record as detailed as possible if there are something need to pay attention. | Support: Object name dSyslogServerTable Object ID 1.3.6.1.4.1.171.14.13.1.5 Module DLINKSW-SYSLOG-MIB Example & Common: 1. Object name dSyslogServerAddressType Object ID 1.3.6.1.4.1.171.14.13.1.5.1.1 value: ipv4(1) 2. Object name dSyslogServerAddress Object ID 1.3.6.1.4.1.171.14.13.1.5.1.2 value:10.90.90.123 3. Object name dSyslogServerRowstatus Object ID 1.3.6.1.4.1.171.14.13.1.5.1.4 value:createAndGo(4) 4. Object name dSyslogServerPort Object ID 1.3.6.1.4.1.171.14.13.1.5.1.5 value: 514 5. Object name dSyslogServerSeverity Object ID 1.3.6.1.4.1.171.14.13.1.5.1.6 value:warning(4) 6.Object name dSyslogServerFacility Object ID 1.3.6.1.4.1.171.14.13.1.5.1.7 value: local7(23) | Name:v2SyslogServerAddress Base syntax:IpAddress OID:1.3.6.1.4.1.171.11.178.1000.21.1.3.1 Name:v2SyslogServerPort Base syntax:Unsigned32 OID:1.3.6.1.4.1.171.11.178.1000.21.1.3.2 Name:v2SyslogServerSeverity Base syntax:Integer OID:1.3.6.1.4.1.171.11.178.1000.21.1.3.3 Name:v2SyslogServerFacility Base syntax:Integer OID:1.3.6.1.4.1.171.11.178.1000.21.1.3.4
3.13.3 | Delete syslog server |  |  | Object name dSyslogServerTable Object ID 1.3.6.1.4.1.171.14.13.1.5 Module DLINKSW-SYSLOG-MIB Example: [Set]dSyslogServerRowstatus: destroy(6) | Name:v2SyslogServerAddress Base syntax:IpAddress OID:1.3.6.1.4.1.171.11.178.1000.21.1.3.1 Example: Set 0.0.0.0 to delete syslog server.
3.13.4 | Destory all syslog server: | Read-create | Destory all syslog server: D-View use it to delete all syslog server. Some devices syslog server may be used an entry to achieve. Pls record as detailed as possible if there are something need to pay attention. | Object name dSyslogServerTable Object ID 1.3.6.1.4.1.171.14.13.1.5 Module DLINKSW-SYSLOG-MIB Example: [Set]dSyslogServerRowstatus: destroy(6) | Not support
3.14 | Enable/Disable LLDP | Read Write | D-View use it to Enable/Disable devices' LLDP. Monitor Category: LLDP Configuration Category: LLDP Status | Object name dLldpExtLldpEnabled Object ID 1.3.6.1.4.1.171.14.20.1.1 Module DLINKSW-LLDP-EXT-MIB Base syntax: INTEGER Composed syntax: TruthValue Value list 1 : true(1) 2 : false(2) Example & Common: Enable LLDP [Set] dLldpExtLldpEnabled :true(1) | Name: v2LldpExtLldpEnabled Type: OBJECT-TYPE OID: 1.3.6.1.4.1.171.11.178.1000.8.1.1 Full path: iso(1).org(3).dod(6).internet(1).private(4).enterprises(1).dlink(171).dlink-mgmt(11).dlinkDSS200GSeriesProj(178).dlinkDSS200GCommonV2(1000).primeV2LldpExtMIB(8).v2LldpExtMIBObjects(1).v2LldpExtLldpEnabled(1) Module: DLINKPV2-LLDP-EXT-MIB Parent: v2LldpExtMIBObjects Next sibling: v2LldpExtLldpTrapEnabled Numerical syntax: Integer (32 bit) Base syntax: INTEGER Composed syntax: TruthValue Status: current Max access: read-write Description: This object indicates whether the LLDP feature is globally enabled.
3.15 | Enable/Disable STP | Read Write | Use it to Enable/Disable spanning tree state. Monitor Category: STP Status Configuration Category: Spanning Tree Status | Object name dStpExtStpGblStateEnabled Object ID 1.3.6.1.4.1.171.14.15.1.1.1 Module DLINKSW-STP-EXT-MIB Base syntax: INTEGER Composed syntax: TruthValue Value list 1 : true(1) 2 : false(2) Example & Common: enable stp [Set]dStpExtStpGblStateEnabled: true(1) | Name: v2StpExtStpGblStateEnabled Type: OBJECT-TYPE OID: 1.3.6.1.4.1.171.11.178.1000.18.1.1.1 Full path: iso(1).org(3).dod(6).internet(1).private(4).enterprises(1).dlink(171).dlink-mgmt(11).dlinkDSS200GSeriesProj(178).dlinkDSS200GCommonV2(1000).primeV2StpExtMIB(18).v2StpExtMIBObjects(1).v2StpExtGblMgmt(1).v2StpExtStpGblStateEnabled(1) Module: DLINKPV2-STP-EXT-MIB Parent: v2StpExtGblMgmt Next sibling: v2StpExtStpMode Numerical syntax: Integer (32 bit) Base syntax: INTEGER Composed syntax: TruthValue Status: current Max access: read-write Value list 1 : true(1) 2 : false(2) Description: This object enables global spanning-tree function.
3.16 | Enable/Disable Safeguard | Read Write | Use it to Enable/Disable Safe Guard state of the switch. Monitor Category: Safeguard Status Configuration Category: Safeguard Engine Status | Object name dSafeguardEngineState Object ID 1.3.6.1.4.1.171.14.19.1.1.1.1 Module DLINKSW-SAFEGUARD-ENGINE-MIB Base syntax: INTEGER Composed syntax: TruthValue Value list 1 : enable(1) 2 : disable(2) Example & Common enable safeguard: [Set]dSafeguardEngineState: enable(1) | Name: v2SafeguardEngineState Type: OBJECT-TYPE OID: 1.3.6.1.4.1.171.11.178.1000.14.1.1 Full path: iso(1).org(3).dod(6).internet(1).private(4).enterprises(1).dlink(171).dlink-mgmt(11).dlinkDSS200GSeriesProj(178).dlinkDSS200GCommonV2(1000).primeV2SafeguardEngineMIB(14).v2SafeguardEngineMIBObjects(1).v2SafeguardEngineState(1) Module: DLINKPV2-SAFEGUARD-ENGINE-MIB Parent: v2SafeguardEngineMIBObjects Numerical syntax: Integer (32 bit) Base syntax: INTEGER Composed syntax: INTEGER Status: current Max access: read-write Value list: 1: enable(1) 2: disable(2) Default values: 1: disable (name) Description: This object is used to configure and show the state of Safeguard Engine.
3.17 | Enable/Disable RMON | Read Write | Use it to Enable/Disable RMON state of the switch. | Not Support | Not support
3.18 | Enable/Disable SSH |  | D-View will use it to Enable/Disable SSH server and modify the SSH port Monitor Category: SSH Status Configuration Category: SSH Status | Support | Demand Not(Only WEB GUI)
3.18.1 | Config SSH State | Read Write | use it to Enable/Disable SSH server | Object name dSshEnabled Object ID 1.3.6.1.4.1.171.14.17.1.1.1 Module DLINKSW-SSH-MIB Base syntax: INTEGER Composed syntax: TruthValue Value list 1 : true(1) 2 : false(2) Example & Common: enable ssh [Set]dSshEnabled:true(1) | Demand Not(Only WEB GUI)
3.18.2 | Set SSH Port | Read Write | modify the SSH port | Object name dSshServicePort Object ID 1.3.6.1.4.1.171.14.17.1.1.5 Module DLINKSW-SSH-MIB Numerical syntax: Gauge (32 bit) Base syntax: Unsigned32 Example & Common: Set ssh port to 22 [Set]dSshServicePort: 22 | Demand Not(Only WEB GUI)
3.19 | Enable/Disable Telnet |  | D-View will use it to enable/disable the Telnet server and set a value to the telnet server port. Monitor Category: Telnet Status Configuration Category: Telnet Status | Support | Demand Not(Only WEB GUI)
3.19.1 | Control Telnet Server State | Read Write | This object controls the Telnet status. | Object name dTelnetServerEnabled Object ID 1.3.6.1.4.1.171.14.40.1.1 Module DLINKSW-TELNET-MIB Base syntax: INTEGER Composed syntax: TruthValue Value list 1 : true(1) 2 : false(2) Example & Common: Enable Telnet server [Set] dTelnetServerEnabled : true(1) | Demand Not(Only WEB GUI)
3.19.2 | Mondify Telnet Server Port | Read Write | This object designates telnet TCP ports. | Object name dTelnetServerTcpPort Object ID 1.3.6.1.4.1.171.14.40.1.2 Module DLINKSW-TELNET-MIB Numerical syntax: Gauge (32 bit) Base syntax: Unsigned32 Example & Common: Set Telnet port to 23 [Set]dTelnetServerTcpPort :23 | Demand Not(Only WEB GUI)
3.20 | Enable/Disable Web |  | D-View will use it to enable/disable the WEB server and set a value to the web server port. Monitor Category: HTTP Status Configuration Category: Web Access Status | Support | Not support
3.20.1 | Control Web Server State | Read Write | D-View will use it to enable/disable the WEB server | Object name dHttpServerStatus Object ID 1.3.6.1.4.1.171.14.162.1.1.1 Module DLINKSW-WEB-COMMON-MIB Base syntax: INTEGER Composed syntax: TruthValue Value list 1 : true(1) 2 : false(2) Example & Common: This object indicates the HTTP server feature is support or not. [Get] dHttpServerStatus: true(1) | Not support
3.20.2 | Mondify Web Server Port | Read Write | set a value to the web server port. | Object name dHttpTcpPort Object ID 1.3.6.1.4.1.171.14.162.1.1.2 Module DLINKSW-WEB-COMMON-MIB Numerical syntax: Gauge (32 bit) Base syntax: Unsigned32 Example & Common : This object is Used to configure the TCP port number for HTTP server. The well-known TCP port for the HTTP server is 80. [Get] dHttpTcpPort: 80 | Not support
3.21 | Enable/Disable Https |  | D-View will use it to enable/disable the HTTPS web access status and set a value to the https web server port. Monitor Category: HTTPS Status Configuration Category: HTTPS Web Access Status
3.21.1 | Control SSL State | Read Write | D-View will use it to enable/disable the SSL global status | Name: dSslServerStatus OID: 1.3.6.1.4.1.171.14.162.1.2.2.0 Module: DLINKSW-WEB-COMMON-MIB Base syntax: INTEGER Composed syntax: TruthValue Value list 1 : true(1) 2 : false(2) | Name: v2SslServerStatus Type: OBJECT-TYPE OID: 1.3.6.1.4.1.171.11.178.1000.28.1.2.1 Module: DLINKPV2-WEB-COMMON-MIB Numerical syntax: Integer (32 bit) Base syntax: INTEGER Composed syntax: TruthValue Name: v2SslServiceEnabled Type: OBJECT-TYPE OID: 1.3.6.1.4.1.171.11.178.1000.16.1.1.1 Module: DLINKPV2-SSL-MIB Numerical syntax: Integer (32 bit) Base syntax: INTEGER Composed syntax: TruthValue
3.21.2 | Modify Https Port | Read Write | set a value to the Https access port. |  | Not support
3.22 | Backup Config |  | D-View will use the TFTP to backup device running configuration file. Pls give out an example that how to backup it. Some devices' config files extension should be a specific one. Some devices TFTP server need to set IPv4 or IPv6. Some devices TFTP server address should be a hex string such as "0xC0A8017B". If there are someting need to pay special attention, pls record it as detailed as possible. Configuration Category: Backup | Example & Common (backup config.cfg to running-config.cfg ): [Set] Support index "1" only 1. Object name dsfCopyType Object ID 1.3.6.1.4.1.171.14.14.1.2.1.2 Value: localToTftpRemote(2) 2. Object name dsfCopySrcUrl Object ID 1.3.6.1.4.1.171.14.14.1.2.1.3 Value: 72d636f6e6669672e636667 3. Object name dsfCopyDstUrl Object ID 1.3.6.1.4.1.171.14.14.1.2.1.4 Value: 72756e6e696e672d636f6e6669672e636667 4. Object name dsfCopyRemoteAddrType Object ID 1.3.6.1.4.1.171.14.14.1.2.1.5 Value: ipv4(1) 5.Object name dsfCopyRemoteAddr Object ID 1.3.6.1.4.1.171.14.14.1.2.1.6 value:10.90.90.200 6. Object name dsfCopyRowStatus Object ID 1.3.6.1.4.1.171.14.14.1.2.1.12 Value: active(1) | Parent: v2sfCfgReplaceTable First child: v2sfCfgReplaceIndex Numerical syntax: Null Base syntax: V2sfCfgReplaceEntry Composed syntax: V2sfCfgReplaceEntry Status: current Max access: not-accessible Sequences: 1: v2sfCfgReplaceIndex - Unsigned32(66 - gauge (32 bit)) 2: v2sfCfgReplaceSrcType - INTEGER(2 - integer (32 bit)) 3: v2sfCfgReplaceSrcUrl - OCTET STRING(4 - octets) 4: v2sfCfgReplaceRemoteAddr - IpAddress(64 - IP address) 5: v2sfCfgReplaceErrorStatus - DisplayString(4 - octets) 6: v2sfCfgReplaceRowStatus - RowStatus(2 - integer (32 bit)) 7: v2sfCfgReplaceActionType - INTEGER(2 - integer (32 bit)) Description: An entry contains parameters for configure replace. [Set] Support index "1" only 1. OID: 1.3.6.1.4.1.171.11.178.1000.22.1.3.1.2 Name: v2sfCfgReplaceSrcType Base syntax: INTEGER Value: tftpLocal(2) 2. OID: 1.3.6.1.4.1.171.11.178.1000.22.1.3.1.3 Name: v2sfCfgReplaceSrcUrl Base syntax: OCTET STRING Value: config.cfg 3. OID: 1.3.6.1.4.1.171.11.178.1000.22.1.3.1.4 Name: v2sfCfgReplaceRemoteAddr Base syntax: IpAddress Value: 10.90.90.111 4. OID:1.3.6.1.4.1.171.11.178.1000.22.1.3.1.6 Name: v2sfCfgReplaceRowStatus Base syntax: INTEGER Value: CreateAndGo(4)
3.23 | Restore Config |  | D-View will use the TFTP to restore device configuration files. Pls give out an example that how to Restore it. Some devices' config files extension should be a specific one. Some devices TFTP server need to set Type as IPv4 or IPv6. Some devices TFTP server address should be a hex string such as "0xC0A8017B". If there are someting need to pay special attention, pls record it as detailed as possible. Configuration Category: Restore | Example & Common: (restore running-config.cfg config.cfg): [Set] Support index "1" only 1. OID: 1.3.6.1.4.1.171.15.22.1.2.1.2 Name: dpsfCopyType Base syntax: INTEGER Value: tftpRemoteToLocal(2) 2. OID: 1.3.6.1.4.1.171.15.22.1.2.1.3 Name: dpsfCopySrcUrl Base syntax: OCTET STRING Value: 20160325_config.cfg 3. OID: 1.3.6.1.4.1.171.15.22.1.2.1.4 Name: dpsfCopyDstUrl Base syntax: OCTET STRING Value: config 4. OID: 1.3.6.1.4.1.171.15.22.1.2.1.5 Name: dpsfCopyRemoteAddr Base syntax: IpAddress Value: 172.17.3.61 5. OID: 1.3.6.1.4.1.171.15.22.1.2.1.7 Name: dpsfCopyRowStatus Base syntax: INTEGER Value: createAndGo(4) | Name: v2sfCfgReplaceEntry Type: OBJECT-TYPE OID: 1.3.6.1.4.1.171.11.178.1000.22.1.3.1 Full path: iso(1).org(3).dod(6).internet(1).private(4).enterprises(1).dlink(171).dlink-mgmt(11).dlinkDSS200GSeriesProj(178).dlinkDSS200GCommonV2(1000).primeV2SystemFileMIB(22).v2sfMIBObjects(1).v2sfCfgReplaceTable(3).v2sfCfgReplaceEntry(1) Module: DLINKPV2-SYSTEM-FILE-MIB Parent: v2sfCfgReplaceTable First child: v2sfCfgReplaceIndex Numerical syntax: Null Base syntax: V2sfCfgReplaceEntry Composed syntax: V2sfCfgReplaceEntry Status: current Max access: not-accessible Sequences: 1: v2sfCfgReplaceIndex - Unsigned32(66 - gauge (32 bit)) 2: v2sfCfgReplaceSrcType - INTEGER(2 - integer (32 bit)) 3: v2sfCfgReplaceSrcUrl - OCTET STRING(4 - octets) 4: v2sfCfgReplaceRemoteAddr - IpAddress(64 - IP address) 5: v2sfCfgReplaceActionType - INTEGER(2 - integer (32 bit)) 6: v2sfCfgReplaceErrorStatus - DisplayString(4 - octets) 7: v2sfCfgReplaceRowStatus - RowStatus(2 - integer (32 bit)) Description: An entry contains parameters for configure replace. [Set] Support index "1" only 1. OID: 1.3.6.1.4.1.171.11.178.1000.22.1.3.1.2 Name: v2sfCfgReplaceSrcType Base syntax: INTEGER Value: tftpRemote(1) 2. OID: 1.3.6.1.4.1.171.11.178.1000.22.1.3.1.3 Name: v2sfCfgReplaceSrcUrl Base syntax: OCTET STRING Value: config.cfg 3. OID: 1.3.6.1.4.1.171.11.178.1000.22.1.3.1.4 Name: v2sfCfgReplaceRemoteAddr Base syntax: IpAddress Value: 10.90.90.111 4. OID:1.3.6.1.4.1.171.11.178.1000.22.1.3.1.7 Name: v2sfCfgReplaceActionType Base syntax:INTEGER Value: effectiveImmediately(1) 5. OID:1.3.6.1.4.1.171.11.178.1000.22.1.3.1.6 Name: v2sfCfgReplaceRowStatus Base syntax: INTEGER Value: CreateAndGo(4)
3.24 | Reboot Device | Read Write | Use it to restart the switch. Configuration Category: Reboot | OID: 1.3.6.1.2.1.16.19.5.0 Name: probeResetControl Base syntax: INTEGER Value list 1 : running(1) 2 : warmBoot(2) 3 : coldBoot(3) Example & Common: Description Setting this object to warmBoot(2) causes the device to restart the application software with current configuration parameters saved in non-volatile memory. Setting this object to coldBoot(3) causes the device to reinitialize configuration parameters in non-volatile memory to default values and restart the application software. When the device is running normally, this variable has a value of [Set]probeResetControl:warmBoot(2) | Name:v2sfRebootSystem Base syntax:Integer32 OID:1.3.6.1.4.1.171.11.178.1000.22.1.7
3.25 | Save Config | Read Write | Use it to save the running config to start-up config. Configuration Category: Save | OID: 1.3.6.1.4.1.171.15.22.1.6 Name: dpsfSaveRunCfg Base syntax: INTEGER | Name:v2sfSaveRunCfg Base syntax:Integer32 OID:1.3.6.1.4.1.171.11.178.1000.22.1.6
3.26 | Upgrade FW |  | D-View will use the TFTP to upgrade device FW and make the Fw file run. Then compare the before and after upgrade FW version to judge whether the operation is successful. Some devices may have 2 or more images or may need to specify a file as the run-code. And what's more, some deivces may need to be reboot to let the upgraded fw file take effect. Pls give out an example that how to upgrade fw. If there are someting need to pay special attention, pls record it as detailed as possible. | [Set] Support index "1" only 1. OID: 1.3.6.1.4.1.171.15.22.1.2.1.2 Name: dpsfCopyType Base syntax: INTEGER Value: tftpRemoteToLocal(2) 2. OID: 1.3.6.1.4.1.171.15.22.1.2.1.3 Name: dpsfCopySrcUrl Base syntax: OCTET STRING Value: DGS1100MP_MPP_B1_FW_1.00.B005.flash 3. OID: 1.3.6.1.4.1.171.15.22.1.2.1.4 Name: dpsfCopyDstUrl Base syntax: OCTET STRING Value: auto_image 4. OID: 1.3.6.1.4.1.171.15.22.1.2.1.5 Name: dpsfCopyRemoteAddr Base syntax: IpAddress Value: 172.17.3.61 5. OID: 1.3.6.1.4.1.171.15.22.1.2.1.7 Name: dpsfCopyRowStatus Base syntax: INTEGER Value: createAndGo(4) 6. Need to reboot to let the upgraded fw file take effect | Name: v2sfCopyEntry Type: OBJECT-TYPE OID: 1.3.6.1.4.1.171.11.178.1000.22.1.2.1 Full path: iso(1).org(3).dod(6).internet(1).private(4).enterprises(1).dlink(171).dlink-mgmt(11).dlinkDSS200GSeriesProj(178).dlinkDSS200GCommonV2(1000).primeV2SystemFileMIB(22).v2sfMIBObjects(1).v2sfCopyTable(2).v2sfCopyEntry(1) Module: DLINKPV2-SYSTEM-FILE-MIB Parent: v2sfCopyTable First child: v2sfCopyIndex Numerical syntax: Null Base syntax: V2sfCopyEntry Composed syntax: V2sfCopyEntry Status: current Max access: not-accessible Sequences: 1: v2sfCopyIndex - Unsigned32(66 - gauge (32 bit)) 2: v2sfCopyType - INTEGER(2 - integer (32 bit)) 3: v2sfCopySrcUrl - OCTET STRING(4 - octets) 4: v2sfCopyDstUrl - OCTET STRING(4 - octets) 5: v2sfCopyRemoteAddr - IpAddress(64 - IP address) 6: v2sfCopyErrorStatus - DisplayString(4 - octets) 7: v2sfCopyRowStatus - RowStatus(2 - integer (32 bit)) Description: An entry contains parameters for copy. [Set] Support index "1" only 1. OID: 1.3.6.1.4.1.171.11.178.1000.22.1.2.1.2 Name: v2sfCopyType Base syntax: INTEGER Value: tftpRemoteToLocal(2) 2. OID: 1.3.6.1.4.1.171.11.178.1000.22.1.2.1.3 Name: v2sfCopySrcUrl Base syntax: OCTET STRING Value: host_20230106154628.7z 3. OID: 1.3.6.1.4.1.171.11.178.1000.22.1.2.1.4 Name: v2sfCopyDstUrl Base syntax:OCTET STRING Value: image1 4. OID:1.3.6.1.4.1.171.11.178.1000.22.1.2.1.5 Name: v2sfCopyRemoteAddr Base syntax: IpAddress Value: 10.90.90.111 5. OID:1.3.6.1.4.1.171.11.178.1000.22.1.2.1.7 Name: v2sfCopyRowStatus Base syntax: INTEGER Value: CreateAndGo(4)
3.27 | Get PoE Information |  | D-View use it to show the POE devices current status on "Device Detail>Settings>POE status".It will display the following info: 1.POE Port 2.Ports' PoE fucntion state.(It's a user set value: Enable/Disable) 3.POE Time Range 4.PoE port priority(It's a user set value and it will affect power-up order) 5.PoE port Power limit(It's a user set limit) 6.PoE actual working class 7.PoE actual working Power(mW) 8.PoE actual working Voltage (Decivolt) 9.PoE actual working current (mA) 10.PoE actual working status.
3.27.1 | PoE port Number | Read Only
3.27.2 | POE Port State | Read Write | It's a user set value and affects the port PoE function Enable/Disable. D-View will read it and display on "Device Detail>Settings>POE status" | Object name dPoeIfState Object ID 1.3.6.1.4.1.171.14.24.1.3.1.1.1 Module DLINKSW-POE-MIB | Object Name:v2PoeIfState Object ID:1.3.6.1.4.1.171.11.178.1000.11.1.2.1.1.1 Module:DLINKPV2-POE-MIB
3.27.3 | PoE Port TimeRange Name | Read Write | POE time range. | Object name dPoeIfTimeRange Object ID 1.3.6.1.4.1.171.14.24.1.3.1.1.3 Module DLINKSW-POE-MIB | Object Name:v2PoeIfTimeRange Object ID:1.3.6.1.4.1.171.11.178.1000.11.1.2.1.1.4 Module:DLINKPV2-POE-MIB
3.27.4 | PoE port priority | Read Write | It's a user set value and it will affect power-up order. D-View will read it and display on "Device Detail>Settings>POE status" | Object name pethPsePortPowerPriority Object ID 1.3.6.1.2.1.105.1.1.1.7 Module POWER-ETHERNET-MIB Value list 1 : critical(1) 2 : high(2) 3 : low(3) | Name: pethPsePortPowerPriority Type: OBJECT-TYPE OID: 1.3.6.1.2.1.105.1.1.1.7 Full path: iso(1).org(3).dod(6).internet(1).mgmt(2).mib-2(1).powerEthernetMIB(105).pethObjects(1).pethPsePortTable(1).pethPsePortEntry(1).pethPsePortPowerPriority(7) Module: POWER-ETHERNET-MIB Parent: pethPsePortEntry Prev sibling: pethPsePortDetectionStatus Next sibling: pethPsePortMPSAbsentCounter Numerical syntax: Integer (32 bit) Base syntax: INTEGER Composed syntax: INTEGER Status: current Max access: read-write Value list: 1: critical(1) 2: high(2) 3: low(3) Description: This object controls the priority of the port from the point of view of a power management algorithm. The priority that is set by this variable could be used by a control mechanism that prevents over current situations by disconnecting first ports with lower power priority. Ports that connect devices critical to the operation of the network - like the E911 telephones ports - should be set to higher priority.
3.27.5 | PoE Port PowerLimit | Read Write | It's a user set value and affects the PoE specific port upper power limit. | Object name dPoeIfMaxPower Object ID 1.3.6.1.4.1.171.14.24.1.3.1.1.2 Module DLINKSW-POE-MIB | Object Name:v2PoeIfMaxPower Object ID:1.3.6.1.4.1.171.11.178.1000.11.1.2.1.1.3 Module:DLINKPV2-POE-MIB
3.27.6 | PoE actual working class | Read Only | PoE actual working class | pethPsePortPowerClassifications Object ID 1.3.6.1.2.1.105.1.1.1.10 Module POWER-ETHERNET-MIB Value list 1 : class0(1) 2 : class1(2) 3 : class2(3) 4 : class3(4) 5 : class4(5) | Name: pethPsePortPowerClassifications Type: OBJECT-TYPE OID: 1.3.6.1.2.1.105.1.1.1.10 Full path: iso(1).org(3).dod(6).internet(1).mgmt(2).mib-2(1).powerEthernetMIB(105).pethObjects(1).pethPsePortTable(1).pethPsePortEntry(1).pethPsePortPowerClassifications(10) Module: POWER-ETHERNET-MIB Parent: pethPsePortEntry Prev sibling: pethPsePortType Next sibling: pethPsePortInvalidSignatureCounter Numerical syntax: Integer (32 bit) Base syntax: INTEGER Composed syntax: INTEGER Status: current Max access: read-only Value list: 1: class0(1) 2: class1(2) 3: class2(3) 4: class3(4) 5: class4(5) Reference: IEEE Std 802.3af Section 30.9.1.1.6 aPSEPowerClassification Description: Classification is a way to tag different terminals on the Power over LAN network according to their power consumption. Devices such as IP telephones, WLAN access points and others, will be classified according to their power requirements. The meaning of the classification labels is defined in the IEEE specification. This variable is valid only while a PD is being powered, that is, while the attribute pethPsePortDetectionStatus is reporting the enumeration deliveringPower.
3.27.7 | PoE actual working Power(mW) | Read Only |  | Object name dPoeIfPower Object ID 1.3.6.1.4.1.171.14.24.1.3.2.2.1.4 Module DLINKSW-POE-MIB | Object namee:Name:v2PoeIfPowe Object ID:1.3.6.1.4.1.171.11.178.1000.11.1.2.2.2.1.1 Module:DLINKPV2-POE-MIB
3.27.8 | PoE actual working Voltage (Decivolt) | Read Only |  | Object name dPoeIfVoltage Object ID 1.3.6.1.4.1.171.14.24.1.3.2.2.1.1 Module DLINKSW-POE-MIB | Not support
3.27.9 | PoE actual working current (mA) | Read Only |  | Object name dPoeIfCurrent Object ID 1.3.6.1.4.1.171.14.24.1.3.2.2.1.2 Module DLINKSW-POE-MIB | Not support
3.27.10 | PoE actual working status. | Read Only | Except value： On/Off | Object name dPoeIfDetectStatus Object ID 1.3.6.1.4.1.171.14.24.1.3.2.1.1.1 Module DLINKSW-POE-MIB | Object name:v2PoeIfDetectStatus Object ID:1.3.6.1.4.1.171.11.178.1000.11.1.2.2.1.1.1 Module:DLINKPV2-POE-MIB
3.28 | 802.1Q Vlan | Read-Write | Get/Set the device 802.1Q Vlan. Include the VLAN ID, Tagged Port, Untagged Port Generally, the device will use the Standard MIB to achieve it, pls record it. If the device has private MIB about the 802.1Q VLAN, pls record it too. | Name: dot1qVlanStaticEntry OID: 1.3.6.1.2.1.17.7.1.4.3.1 Module: Q-BRIDGE-MIB Base syntax: Dot1qVlanStaticEntry Status: current Max access: not-accessible Sequences: 1: dot1qVlanStaticName - SnmpAdminString(4 - octets) 2: dot1qVlanStaticEgressPorts - PortList(4 - octets) 3: dot1qVlanForbiddenEgressPorts - PortList(4 - octets) 4: dot1qVlanStaticUntaggedPorts - PortList(4 - octets) 5: dot1qVlanStaticRowStatus - RowStatus(2 - integer (32 bit)) Indexes: 1: dot1qVlanIndex Description: Static information for a VLAN configured into the device by (local or network) management. | Name: dot1qVlanStaticEntry Type: OBJECT-TYPE OID: 1.3.6.1.2.1.17.7.1.4.3.1 Full path: iso(1).org(3).dod(6).internet(1).mgmt(2).mib-2(1).dot1dBridge(17).qBridgeMIB(7).qBridgeMIBObjects(1).dot1qVlan(4).dot1qVlanStaticTable(3).dot1qVlanStaticEntry(1) Module: Q-BRIDGE-MIB Parent: dot1qVlanStaticTable First child: dot1qVlanStaticName Numerical syntax: Null Base syntax: Dot1qVlanStaticEntry Composed syntax: Dot1qVlanStaticEntry Status: current Max access: not-accessible Sequences: 1: dot1qVlanStaticName - SnmpAdminString(4 - octets) 2: dot1qVlanStaticEgressPorts - PortList(4 - octets) 3: dot1qVlanForbiddenEgressPorts - PortList(4 - octets) 4: dot1qVlanStaticUntaggedPorts - PortList(4 - octets) 5: dot1qVlanStaticRowStatus - RowStatus(2 - integer (32 bit)) Indexes: 1: dot1qVlanIndex Description: Static information for a VLAN configured into the device by (local or network) management.
3.29 | sFlow | Read-Write | Get/Set the sFlow relate info |  | Not support
3.29.1 | sFlow Agent Info | Read-Write | Contains the sFlow Version, sFlow Agent IP address | Name: dSFlowVersion OID: 1.3.6.1.4.1.171.14.36.1.1 Module: DLINKSW-SFLOW-MIB Base syntax: OCTET STRING Default values: 1: 1.3;; (char-str) Name: dSFlowAgentAddressIPv4 OID: 1.3.6.1.4.1.171.14.36.1.2 Module: DLINKSW-SFLOW-MIB Base syntax: OCTET STRING Name: dSFlowAgentAddressIPv6 OID: 1.3.6.1.4.1.171.14.36.1.3 Module: DLINKSW-SFLOW-MIB Base syntax: OCTET STRING Composed syntax: InetAddressIPv6 | Not support
3.29.2 | sFlow Receiver Settigns | Read-Write | Attributes of an sFlow Receiver. | Name: dSFlowRcvrEntry OID: 1.3.6.1.4.1.171.14.36.1.4.1 Module: DLINKSW-SFLOW-MIB Base syntax: DSFlowRcvrEntry Max access: not-accessible Sequences: 1: dSFlowRcvrIndex - Integer32(2 - integer (32 bit)) 2: dSFlowRcvrOwner - DisplayString(4 - octets) 3: dSFlowRcvrAdminTimeout - Integer32(2 - integer (32 bit)) 4: dSFlowRcvrCurrentTimeout - Integer32(2 - integer (32 bit)) 5: dSFlowRcvrMaximumDatagramSize - Integer32(2 - integer (32 bit)) 6: dSFlowRcvrAddressType - InetAddressType(2 - integer (32 bit)) 7: dSFlowRcvrAddress - InetAddress(4 - octets) 8: dSFlowRcvrVrfName - DisplayString(4 - octets) 9: dSFlowRcvrPort - Integer32(2 - integer (32 bit)) 10: dSFlowRcvrDatagramVersion - Integer32(2 - integer (32 bit)) 11: dSFlowRcvrReset - INTEGER(2 - integer (32 bit)) Indexes: 1: dSFlowRcvrIndex | Not support
3.29.3 | sFlow Sampler Settings | Read-Write | Attributes of a flow sampler. | Name: dSFlowFsEntry OID: 1.3.6.1.4.1.171.14.36.1.5.1 Module: DLINKSW-SFLOW-MIB Base syntax: DSFlowFsEntry Composed syntax: DSFlowFsEntry Sequences: 1: dSFlowFsDataSource - DSFlowDataSource(2 - integer (32 bit)) 2: dSFlowFsInstance - DSFlowInstance(2 - integer (32 bit)) 3: dSFlowFsReceiver - DSFlowReceiver(2 - integer (32 bit)) 4: dSFlowFsDirection - INTEGER(2 - integer (32 bit)) 5: dSFlowFsAdminSamplingRate - Integer32(2 - integer (32 bit)) 6: dSFlowFsActiveSamplingRate - Integer32(2 - integer (32 bit)) 7: dSFlowFsMaximumHeaderSize - Integer32(2 - integer (32 bit)) 8: dSFlowFsRowStatus - RowStatus(2 - integer (32 bit)) Indexes: 1: dSFlowFsDataSource 2: dSFlowFsInstance | Not support
3.29.4 | sFlow Poller Settings | Read-Write | Attributes of a counter poller. | Name: dSFlowCpEntry OID: 1.3.6.1.4.1.171.14.36.1.6.1 Module: DLINKSW-SFLOW-MIB Composed syntax: DSFlowCpEntry Sequences: 1: dSFlowCpDataSource - DSFlowDataSource(2 - integer (32 bit)) 2: dSFlowCpInstance - DSFlowInstance(2 - integer (32 bit)) 3: dSFlowCpReceiver - DSFlowReceiver(2 - integer (32 bit)) 4: dSFlowCpInterval - Integer32(2 - integer (32 bit)) 5: dSFlowCpRowStatus - RowStatus(2 - integer (32 bit)) Indexes: 1: dSFlowCpDataSource 2: dSFlowCpInstance | Not support
3.30 | Time and SNTP | Read-Write | Pls clarify sub-features support or not. If support, pls fill the SNMP module name entry node OID | Name: dlinkSwTimeMIB OID: 1.3.6.1.4.1.171.14.10 Module: DLINKSW-TIME-MIB | Name:primeV2TimeMIB OID:1.3.6.1.4.1.171.11.178.1000.23 Module:DLINKPV2-TIME-MIB
3.30.1 | Clock Settings |  |  | Support Name: dTimeClock OID: 1.3.6.1.4.1.171.14.10.1.2 Module: DLINKSW-TIME-MIB | Name:v2TimeManaedClock OID:1.3.6.1.4.1.171.11.178.1000.23.1.2.1 Module:DLINKPV2-Time-MIB
3.30.2 | Time Zone Settings |  |  | Support Name: dTimeSummerTime Type: OBJECT-IDENTIFIER OID: 1.3.6.1.4.1.171.14.10.1.2.5 Module: DLINKSW-TIME-MIB | Name:v2TimeSummerTimeTimeZone Type:OBJECT-TYPE OID:1.3.6.1.4.1.171.11.178.1000.23.1.2.4.2 Module:DLINKPV2-TIME-MIB
3.30.3 | SNTP Settings |  | An entry contains information about an SNTP Time server. | Support Name: dTimeSntpServerEntry OID: 1.3.6.1.4.1.171.14.10.1.3.2.1 Module: DLINKSW-TIME-MIB Composed syntax: DTimeSntpServerEntry Sequences: 1: dTimeSntpServerAddrType - InetAddressType(2 - integer (32 bit)) 2: dTimeSntpServerAddr - InetAddress(4 - octets) 3: dTimeSntpServerVrfName - DisplayString(4 - octets) 4: dTimeSntpServerRowStatus - RowStatus(2 - integer (32 bit)) 5: dTimeSntpServerVersion - Unsigned32(66 - gauge (32 bit)) 6: dTimeSntpServerLastReceive - Unsigned32(66 - gauge (32 bit)) 7: dTimeSntpServerSynced - TruthValue(2 - integer (32 bit)) 8: dTimeSntpServerBcast - TruthValue(2 - integer (32 bit)) Indexes: 1: dTimeSntpServerAddrType 2: dTimeSntpServerAddr 3: dTimeSntpServerVrfName | Name:v2TimeSntpServerAddr Base syntax:IpAddress OID:1.3.6.1.4.1.171.11.178.1000.23.1.3.1 Name:v2TimeSntpServerStratum Base syntx:Unsigned32 OID:1.3.6.1.4.1.171.11.178.1000.23.1.3.2 Name:v2TimeSntpServerVersion Base syntax:Unsigned32 OID:1.3.6.1.4.1.171.11.178.1000.23.1.3.3 Name:v2TimeSntpServerLastReceive Base syntax:Unsigned32 OID:1.3.6.1.4.1.171.11.178.1000.23.1.3.4
3.31 | DHCP Server Screening | Read-Write | Pls clarify sub-features support or not. If support, pls fill the SNMP module name entry node OID | Name: dlinkSwDhcpFilterMIB OID: 1.3.6.1.4.1.171.14.133 Module: DLINKSW-DHCP-FILTER-MIB | Not support
3.31.1 | DHCP Server Screening Global Settings |  |  |  | Not support
3.31.2 | DHCP Server Screening Port Settings |  |  |  | Not support
3.32 | System Log Settings | Read-Write | Pls clarify sub-features support or not. If support, pls fill the SNMP module name entry node OID | Name: dlinkSwSyslogMIB OID: 1.3.6.1.4.1.171.14.13 Module: DLINKSW-SYSLOG-MIB | Name:primeV2SyslogMIB OID:1.3.6.1.4.1.171.11.178.1000.21 Module:DLINKPV2-SYSLOG-MIB
3.32.1 | Global Settings |  |  |  | Not support
3.32.2 | Buffer Log Settings |  |  |  | Name: v2SyslogClearLogBuffer OID: 1.3.6.1.4.1.171.11.178.1000.21.1.2.1 Module: DLINKPV2-SYSLOG-MIB Name: v2SyslogLogBufferEnabled OID: 1.3.6.1.4.1.171.11.178.1000.21.1.2.2 Module: DLINKPV2-SYSLOG-MIB
3.32.3 | Console Log Settings |  |  |  | Not support
3.32.4 | Monitor Log Settings |  |  |  | Not support
3.32.5 | System Log Discriminator Settings |  |  |  | Not support
3.33 | STP Settings | Read-Write | Pls clarify sub-features support or not. If support, pls fill the SNMP module name entry node OID |  | Name:primeV2StpExtMIB OID:1.3.6.1.4.1.171.11.178.1000.18 Module:DLINKPV2-STP-EXT-MIB
3.33.1 | Global Settings |  |  |  | Name: v2StpExtStpGblStateEnabled Type: OBJECT-TYPE OID: 1.3.6.1.4.1.171.11.178.1000.18.1.1.1 Full path: iso(1).org(3).dod(6).internet(1).private(4).enterprises(1).dlink(171).dlink-mgmt(11).dlinkDSS200GSeriesProj(178).dlinkDSS200GCommonV2(1000).primeV2StpExtMIB(18).v2StpExtMIBObjects(1).v2StpExtGblMgmt(1).v2StpExtStpGblStateEnabled(1) Module: DLINKPV2-STP-EXT-MIB Parent: v2StpExtGblMgmt Next sibling: v2StpExtStpMode Numerical syntax: Integer (32 bit) Base syntax: INTEGER Composed syntax: TruthValue Status: current Max access: read-write Description: This object enables global spanning-tree function.
3.33.2 | STP Port Settings |  |  |  | Name: v2StpExtPortEnabled Type: OBJECT-TYPE OID: 1.3.6.1.4.1.171.11.178.1000.18.1.2.1.1.4 Full path: iso(1).org(3).dod(6).internet(1).private(4).enterprises(1).dlink(171).dlink-mgmt(11).dlinkDSS200GSeriesProj(178).dlinkDSS200GCommonV2(1000).primeV2StpExtMIB(18).v2StpExtMIBObjects(1).v2StpExtPortMgmt(2).v2StpExtPortTable(1).v2StpExtPortEntry(1).v2StpExtPortEnabled(2) Module: DLINKPV2-STP-EXT-MIB Parent: v2StpExtPortEntry Prev sibling: v2StpExtPortNumber Next sibling: v2StpExtPortFast Numerical syntax: Integer (32 bit) Base syntax: INTEGER Composed syntax: INTEGER Status: current Max access: read-write Value list: 1: enabled(1) 2: disabled(2) Default values: 1: enabled (name) Description: The object indicates whether the STP is enabled on the interface.
3.33.3 | MST Configuration Identification Settings |  |  |  | Not support
3.34 | 802.1V Protocol VLAN | Read-Write | Pls clarify sub-features support or not. If support, pls fill the SNMP module name entry node OID
3.34.1 | Protocol VLAN Profile
3.34.2 | Protocol VLAN Profile Interface
3.35 | MAC VLAN | Read-Write | Pls clarify sub-features support or not. If support, pls fill the SNMP module name entry node OID
3.36 | VLAN Interface | Read-Write | Pls clarify sub-features support or not. If support, pls fill the SNMP module name entry node OID
3.37 | Voice VLAN | Read-Write | Pls clarify sub-features support or not. If support, pls fill the SNMP module name entry node OID
3.37.1 | Voice VLAN Global
3.37.2 | Voice VLAN Port
3.37.3 | Voice VLAN OUI
3.38 | Subnet VLAN | Read-Write | Pls clarify sub-features support or not. If support, pls fill the SNMP module name entry node OID
3.39 | LoopBack Detection | Read-Write | Pls clarify sub-features support or not. If support, pls fill the SNMP module name entry node OID
3.39.1 | Loopback Detection Global Settings
3.39.2 | Loopback Detection Port Settings
3.40 | Port Security | Read-Write | Pls clarify sub-features support or not. If support, pls fill the SNMP module name entry node OID
3.40.1 | Port Security Global Settings
3.40.2 | Port Security Port Settings
3.40.3 | Port Security Address Entries
3.41 | MAC Notification | Read-Write | Pls clarify sub-features support or not. If support, pls fill the SNMP module name entry node OID
3.41.1 | MAC Authentication Global Settings
3.41.2 | MAC Authentication User Name and Password Settings
3.41.3 | MAC Authentication Port Settings
3.42 | Green | Read-Write | Pls clarify sub-features support or not. If support, pls fill the SNMP module name entry node OID
3.42.1 | Power Saving Global Settings
3.42.2 | Power Saving Shutdown Settings
3.42.3 | EEE Settings
3.43 | UDP Helper | Read-Write | Pls clarify sub-features support or not. If support, pls fill the SNMP module name entry node OID
3.43.1 | IP Forward Protocol
3.43.2 | IP Helper Address
3.44 | TACACS+ | Read-Write | Pls clarify sub-features support or not. If support, pls fill the SNMP module name entry node OID
3.44.1 | TACACS+ Global Settings
3.44.2 | TACACS+ Server Settings
3.44.3 | TACACS+ Group Server Settings
3.45 | RADIUS | Read-Write | Pls clarify sub-features support or not. If support, pls fill the SNMP module name entry node OID
3.45.1 | RADIUS Global Settings
3.45.2 | RADIUS Server Settings
3.45.3 | RADIUS Group Server Settings
4 | Panel
4.1 | device panel picture (jpg/png format) |  | Pls spply a device panel picture. RD will draw a SVG Panel based on it. | Not Support
5 | Ifindex Assign Rule |  | In an NMS, the IF-MIB generates and assigns an interface index (ifIndex) object value that is a unique number greater than zero to identify a physical or a logical interface. D-View need know the ifindex range of each if type. Here is the example for DXS-3400.
| Interface Type |  |  | Ifindex Range | Ifindex Range
5.1 | Physical Port |  |  | Name ifXEntry OID 1.3.6.1.2.1.31.1.1.1 Module IF-MIB Base syntax Integer Access Read-Only Physical Port : 1-512 Manage Port: 513 Port Channel : 897-928 VLAN : 1024-5117 Subnet : 5121-5376 loopback : 7169 - 7176 Null : 20000 CPU port : 40000
5.2 | Management Port
5.3 | Port-Channel
5.4 | VLAN
5.5 | Subnet
5.6 | Tunnel
5.7 | Null
Note on B13: 作者: The device basic system message MIB definition Name: system Type: OBJECT-IDENTIFIER OID: 1.3.6.1.2.1.1 Full path: iso(1).org(3).dod(6).internet(1).mgmt(2).mib-2(1).system(1) Module: SNMPv2-MIB Parent: mib-2 First child: sysDescr Next sibling: interfaces
Note on B20: 作者: The message about the traffic of device port for Switch, Unified Switch MIB definition Name: ifEntry Type: OBJECT-TYPE OID: 1.3.6.1.2.1.2.2.1 Full path: iso(1).org(3).dod(6).internet(1).mgmt(2).mib-2(1).interfaces(2).ifTable(2).ifEntry(1) Module: RFC1213-MIB Parent: ifTable First child: ifIndex Numerical syntax: Null Base syntax: IfEntry Composed syntax: IfEntry Status: mandatory Max access: not-accessible Sequences: 1: ifIndex - INTEGER(2 - integer (32 bit)) 2: ifDescr - DisplayString(4 - octets) 3: ifType - INTEGER(2 - integer (32 bit)) 4: ifMtu - INTEGER(2 - integer (32 bit)) 5: ifSpeed - Gauge(66 - gauge (32 bit)) 6: ifPhysAddress - PhysAddress(4 - octets) 7: ifAdminStatus - INTEGER(2 - integer (32 bit)) 8: ifOperStatus - INTEGER(2 - integer (32 bit)) 9: ifLastChange - TimeTicks(67 - timeticks) 10: ifInOctets - Counter(65 - counter (32 bit)) 11: ifInUcastPkts - Counter(65 - counter (32 bit)) 12: ifInNUcastPkts - Counter(65 - counter (32 bit)) 13: ifInDiscards - Counter(65 - counter (32 bit)) 14: ifInErrors - Counter(65 - counter (32 bit)) 15: ifInUnknownProtos - Counter(65 - counter (32 bit)) 16: ifOutOctets - Counter(65 - counter (32 bit)) 17: ifOutUcastPkts - Counter(65 - counter (32 bit)) 18: ifOutNUcastPkts - Counter(65 - counter (32 bit)) 19: ifOutDiscards - Counter(65 - counter (32 bit)) 20: ifOutErrors - Counter(65 - counter (32 bit)) 21: ifOutQLen - Gauge(66 - gauge (32 bit)) 22: ifSpecific - OBJECT IDENTIFIER(6 - object identifier) Indexes: 1: ifIndex Description: An interface entry containing objects at the subnetwork layer and below for a particular interface.
Note on B43: 作者: The message about the traffic of device port for Switch, Unified Switch MIB definition Name: ifXEntry Type: OBJECT-TYPE OID: 1.3.6.1.2.1.31.1.1.1 Full path: iso(1).org(3).dod(6).internet(1).mgmt(2).mib-2(1).ifMIB(31).ifMIBObjects(1).ifXTable(1).ifXEntry(1) Module: IF-MIB Parent: ifXTable First child: ifName Numerical syntax: Null Base syntax: IfXEntry Composed syntax: IfXEntry Status: current Max access: not-accessible Sequences: 1: ifName - DisplayString(4 - octets) 2: ifInMulticastPkts - Counter32(65 - counter (32 bit)) 3: ifInBroadcastPkts - Counter32(65 - counter (32 bit)) 4: ifOutMulticastPkts - Counter32(65 - counter (32 bit)) 5: ifOutBroadcastPkts - Counter32(65 - counter (32 bit)) 6: ifHCInOctets - Counter64(70 - counter (64 bit)) 7: ifHCInUcastPkts - Counter64(70 - counter (64 bit)) 8: ifHCInMulticastPkts - Counter64(70 - counter (64 bit)) 9: ifHCInBroadcastPkts - Counter64(70 - counter (64 bit)) 10: ifHCOutOctets - Counter64(70 - counter (64 bit)) 11: ifHCOutUcastPkts - Counter64(70 - counter (64 bit)) 12: ifHCOutMulticastPkts - Counter64(70 - counter (64 bit)) 13: ifHCOutBroadcastPkts - Counter64(70 - counter (64 bit)) 14: ifLinkUpDownTrapEnable - INTEGER(2 - integer (32 bit)) 15: ifHighSpeed - Gauge32(66 - gauge (32 bit)) 16: ifPromiscuousMode - TruthValue(2 - integer (32 bit)) 17: ifConnectorPresent - TruthValue(2 - integer (32 bit)) 18: ifAlias - DisplayString(4 - octets) 19: ifCounterDiscontinuityTime - TimeStamp(67 - timeticks) Augments: 1: ifEntry Description: An entry containing additional management information applicable to a particular interface.
Note on B63: 作者: The mac address of device bridge MIB definition Name: dot1dBase Type: OBJECT-IDENTIFIER OID: 1.3.6.1.2.1.17.1 Full path: iso(1).org(3).dod(6).internet(1).mgmt(2).mib-2(1).dot1dBridge(17).dot1dBase(1).dot1dBaseBridgeAddress(1) Module: BRIDGE-MIB
Note on B64: 作者: The mac address of device LLDP id only for Switch, Unified Switch MIB definition Name: lldpLocChassisId Type: OBJECT-TYPE OID: 1.0.8802.1.1.2.1.3.2 Full path: iso(1).std(0).iso8802(8802).ieee802dot1(1).ieee802dot1mibs(1).lldpMIB(2).lldpObjects(1).lldpLocalSystemData(3).lldpLocChassisId(2) Module: LLDP-MIB Parent: lldpLocalSystemData Prev sibling: lldpLocChassisIdSubtype Next sibling: lldpLocSysName Numerical syntax: Octets Base syntax: OCTET STRING Composed syntax: LldpChassisId Status: current Max access: read-only Reference: IEEE Std 802.1AB-2005 9.5.2.3 Description: The string value used to identify the chassis component associated with the local system.
Note on B65: 作者: The device forwarding message except AP. MIB definition Name: dot1dTpFdbEntry Type: OBJECT-TYPE OID: 1.3.6.1.2.1.17.4.3.1 Full path: iso(1).org(3).dod(6).internet(1).mgmt(2).mib-2(1).dot1dBridge(17).dot1dTp(4).dot1dTpFdbTable(3).dot1dTpFdbEntry(1) Module: RFC1286-MIB Parent: dot1dTpFdbTable First child: dot1dTpFdbAddress Numerical syntax: Null Base syntax: Dot1dTpFdbEntry Composed syntax: Dot1dTpFdbEntry Status: mandatory Max access: not-accessible Sequences: 1: dot1dTpFdbAddress - MacAddress(4 - octets) 2: dot1dTpFdbPort - INTEGER(2 - int, int32) 3: dot1dTpFdbStatus - INTEGER(2 - int, int32) Indexes: 1: dot1dTpFdbAddress Description: Information about a specific unicast MAC address for which the bridge has some forwarding and/or filtering information.
Note on B69: 作者: The device forwarding message except AP MIB definition Name: dot1qTpFdbEntry Type: OBJECT-TYPE OID: 1.3.6.1.2.1.17.7.1.2.2.1 Full path: iso(1).org(3).dod(6).internet(1).mgmt(2).mib-2(1).dot1dBridge(17).qBridgeMIB(7).qBridgeMIBObjects(1).dot1qTp(2).dot1qTpFdbTable(2).dot1qTpFdbEntry(1) Module: Q-BRIDGE-MIB Parent: dot1qTpFdbTable First child: dot1qTpFdbAddress Numerical syntax: Null Base syntax: Dot1qTpFdbEntry Composed syntax: Dot1qTpFdbEntry Status: current Max access: not-accessible Sequences: 1: dot1qTpFdbAddress - MacAddress(4 - octets) 2: dot1qTpFdbPort - Integer32(2 - int, int32) 3: dot1qTpFdbStatus - INTEGER(2 - int, int32) Indexes: 1: dot1qFdbId 2: dot1qTpFdbAddress Description: Information about a specific unicast MAC address for which the device has some forwarding and/or filtering information.
Note on B73: 作者: The device LLDP message only for Switch, Unified Switch MIB definition Name: lldpRemEntry Type: OBJECT-TYPE OID: 1.0.8802.1.1.2.1.4.1.1 Full path: iso(1).std(0).iso8802(8802).ieee802dot1(1).ieee802dot1mibs(1).lldpMIB(2).lldpObjects(1).lldpRemoteSystemsData(4).lldpRemTable(1).lldpRemEntry(1) Module: LLDP-MIB Parent: lldpRemTable First child: lldpRemTimeMark Numerical syntax: Null Base syntax: LldpRemEntry Composed syntax: LldpRemEntry Status: current Max access: not-accessible Sequences: 1: lldpRemTimeMark - TimeFilter(67 - timeticks) 2: lldpRemLocalPortNum - LldpPortNumber(2 - integer (32 bit)) 3: lldpRemIndex - Integer32(2 - integer (32 bit)) 4: lldpRemChassisIdSubtype - LldpChassisIdSubtype(2 - integer (32 bit)) 5: lldpRemChassisId - LldpChassisId(4 - octets) 6: lldpRemPortIdSubtype - LldpPortIdSubtype(2 - integer (32 bit)) 7: lldpRemPortId - LldpPortId(4 - octets) 8: lldpRemPortDesc - SnmpAdminString(4 - octets) 9: lldpRemSysName - SnmpAdminString(4 - octets) 10: lldpRemSysDesc - SnmpAdminString(4 - octets) 11: lldpRemSysCapSupported - LldpSystemCapabilitiesMap(4 - octets) 12: lldpRemSysCapEnabled - LldpSystemCapabilitiesMap(4 - octets) Indexes: 1: lldpRemTimeMark 2: lldpRemLocalPortNum 3: lldpRemIndex Description: Information about a particular physical network connection. Entries may be created and deleted in this table by the agent, if a physical topology discovery process is active.
Note on B114: 作者: Partial Switch Support
Note on B121: 作者: Partial Switch Support
Note on B139: 作者: AP support and partial three level switch support
Note on B150: 作者: AP not support , but partial Switch support
Note on B171: 作者: Partial Switch Support