## Sheet1
Following testcases were run for the Patch release 2.2.0.23, the incremental release after the Patch release 2.2.0.22. These testcases comprise of the fuctional verification for the bugs/enhancements as well as some regression testing in the form of scenario execution.
TestCase Name | Description | Test Result
Remanagement - Config Skip | Verification Method: ------------------------------- 1. Manage an AP. 2. Associate a client 3. Cut the connection so that the AP loses management. 4. Restore the connection and verify after the AP re-manages, the client is not dis-associated. | Passed
Unaligned Access in Key Forwarding | Verification Method: ------------------------------- 1. Manage at least 2 APs 2. Authenticate a client with WPA-ENT with key forwarding enabled on AP1. 3. Observe AP2 doesn't channel change. | Passed
Initial Channel Selection Revamp | Verify that there is a channel assignment distribution when many boxes boot. | Passed
DHCP Issue – Symbian workaround | Verified with Nokia N72 model Phone. Created a DHCP pool on 3026 switch and configured SSID such that clients fetch IP address from the configured pool Connected a Nokia N72 phone to the SSID and Verified that the Phone is able to fetch IP address in the conifigured Pool | Passed