## Sheet1
Competitive Analysis for Powerline Bridge/Adapter
| D-Link | Belkin | Billion | Corinex | Netgear | Micronet
| DHP-100 | F5D4070 | BIPAC-2060 | Intelligent PowerNet (Ethernet) | XE102 | SP951
Standards
IEEE 802.3 | Yes | Yes | Yes | Yes | Yes | Yes
IEEE 802.3U | Yes | Yes | No | No | No | Yes
HomePlug 1.0 | Yes | Yes | Yes | Yes | Yes | Yes
Connections
Auto 10Base-T/100Base-TX | Yes | Yes | No, 10Base-T only | No, 10Base-T only | No, 10Base-T only | Yes
Auto MDI/MDIX | Yes | Yes | ? | Yes | Yes | ?
Power Prongs | Yes | Yes | Yes | Yes | Yes | ?
Data Transfer
Maximum Data Rate | 14Mbps | 14Mbps | 14Mbps | 14Mbps | 14Mbps | 10Mbps
Access Method | CSMA/CA | CSMA/CA | CSMA/CA | CSMA/CA | CSMA/CA | CSMA/CA
Frequency Band | 4.3 to 20.9MHz | 4.3 to 20.9MHz | 4.3 to 20.9MHz | 4.3 to 20.9MHz | 4.3 - 20.9 MHz | 4.3 - 20.9 MHz
Modulation Scheme | OFDM with Automatic Channel Adaptation and Forward Error Correction | OFDM Symbol Modulation DQPSK, DBPSK, ROBO Carrier Modulation | OFDM Symbol Modulation DQPSK, DBPSK, ROBO Carrier Modulation | OFDM with sophisticated signal processing techniques for high data reliability in noisy media conditions | OFDM Symbol Modulation DQPSK, DBPSK, ROBO Carrier Modulation | OFDM Symbol Modulation DQPSK, DBPSK, ROBO Carrier Modulation
Security
Encryption Method | 56-bit Data Encryption with Key Management | 56-bit DES Data Encryption, Cipher Block Chaining | 56-bit DES Data Encryption with key management | 56-bit DES Data Encryption with Key Management | 56-bit DES Data Encryption | 56-bit DES Data Encryption
QoS Features
Prioritized Random Access | Yes | Yes | Yes | Yes | Yes | ?
Contention-Free Access | Yes | Yes | Yes | Yes | Yes | ?
Segment-Bursting | Yes | Yes | Yes | Yes | Yes | ?
Physical & Environmental
Operating Frequency | 100MHz | 100MHz | 100MHz | 100MHz | 100MHz
Operating Temperature | 0 to 70 deg C | 0 to 70 deg C | 0 to 70 deg C | 0 to 70 deg C | 0 to 40 deg C | 0 to 40 deg C
Power Source | 110/220 VAC, 60Hz/50Hz | 110-140 VAC, 60Hz | 110/220 VAC, 60Hz/50Hz | 110/220 VAC, 60Hz/50Hz | 110/220 VAC, 60Hz/50Hz | 100-240 VAC, 50-60Hz
Power Consumption | 6.5V@90mA/3.3V@0.5A | 5V@0.5A |  | 6.5V@0.1A/3.3V@0.5A | 5V@0.5A | ?
LEDs | Ethernet Link/Activity, Powerline Collision, Powerline Activity, Powerline Link | Ethernet Link/Activity, Powerline Link | ? | Collision, Link, Activity | Power, Powerline Line, Ethernet Link/Activity | ?
Dimension | 95x60x40 mm | 100x75x40mm | ? | 102x143x49mm | 99.4x46.6x73mm | 98x62x28mm
Weight | 216 grams | 220 grams | ? | 313 grams | 224 grams | 160 grams
Certifications
FCC Class B | Yes | Yes | Yes | Yes | Yes | No
CE | Yes | No | Yes | Yes | No | Yes
UL Listed | Yes | Yes | Yes | Yes | Yes | No
LVD | Yes | No | Yes | Yes | No | Yes
Packaging Contents
Device Itself | Yes | Yes | Yes | Yes | Yes
CD-ROM | Yes | Yes | Yes | Yes | Yes
Manual | Yes, in CD-ROM | Yes |  | Yes
Quick Installation Guide | Yes | Yes |  |  | Yes
Ethernet Cable | Yes | Yes | Yes | Yes | Yes
AC cord
Product Picture