## ECN
Engineering Change Notice (ECN)
ECN Number: ECD0800703
Model Name: DWL-2700AP |  | Model Description: Outdoor 2.4GHz (802.11g) Wireless Access Point
EC Reason: Firmware upgrade from v3.10 to v3.20
Hardware Version Change |  |  |  | Software Version Change
Current |  | New |  | Current |  | New
B1, B2 |  | B1, B2 |  | Firmware: v3.10 AP Manager II: v1.00r0024 D-view module: v3.10r11 |  | Firmware: v3.20 AP Manager II: v2.00r0088 D-view module: v3.20-r06
ECN Reason:
The FW v3.20 adds up to 18 new features, major features include: 1.Add Administration VLAN feature. 2.Support Priority by SSID. 3.Support Microsoft NAP feature. 4.Add Rogue AP detection function. 5.Support to administrate AP with WLAN 6.Add WMM control on each MSSID. 7.Support AP Manager II v2. 8.Support MSSID over WDS. etc... Also, this version resolved 3 bugs have been addressed as below: 1.User will fail to login to the management web UI via IE 7.0 if silverlight was installed. 2.MSSID will be modified if primary SSID security is set to 802.1x. 3.When change primary SSID settings, sometimes MSSID will also be changed. For more details, please refer to the release notes.
Firmware Information:
ROM File Name: |  |  |  | Normal File Name: | DWL2700AP.v320.rc157.tfp
ROM File Size: |  |  |  | Normal File Size: | 2,166,758 bytes
ROM File Checksum: |  |  |  | Normal File Checksum: | NA frequency check sum:32AE72DD AU frequency check sum:321E6A50 EU frequency check sum:32A0BF35 EU frequency check sum:321E6A50 (for China)
Cut in from next shippment: |  |  |  | Cut in by running change: (The date is estimated by FO/pending order/vender stock. The actual cut-in date should be based on real order received.)
Effective Date : | cut in from: BWL2700ANA...B2 OD8507280*100pcs EWL27HBEEUB2G OD8506086*24pcs IWL2700EEU...B2G OD8507645*50pcs TWL2700ANA...B2G OD8102975*12pcs IWL2700ANAB1 OD8507704*10pcs IWL2700EAU...B1 OD8506873*50pcs IWL2700ENAB1 OD8507704*10pcs cut in from new order: IWL2700ANA...B2G, IWL2700EAU...B2G, IWL2700ENA...B2G, IWL2700NAU...B2G, IWL2700BEU...B2G, NWL2700CEU...B2G |  |  | Estimated Date for Running Change Beginning and Completion:
Country of Original: Taiwan
Originator: Ares Ding |  |  |  | Region Affected: WW (all region)
Authorization :
Sunny Yeh |  |  | Anderson Wu |  |  | Raphaie Chen
Planning | Date 2008/10/31 |  | Check | Date |  | Chen | Date
EC Type: | Version Change:
| Effective P/N: |  | From | BWL2700ANAB1 TWL2700ANAB1 IWL2700ANAB1 IWL2700ENAB1 IWL2700NAUB1 IWL2700EAU...B1 IWL2700BEU...B1 IWL2700EEU...B1 BWL2700ANA...B2 TWL2700ANA...B2G IWL2700ANA...B2G IWL2700ENA...B2G IWL2700NAU...B2G IWL2700EAU...B2G IWL2700EEU...B2G IWL2700BEU...B2G NWL2700CEU...B2G EWL27HBEEUB2G | To | no changed
Attached Documents: DWL-2700AP_B1_Release Note_for FW_v3.20.doc
ECN Date: 2008/10/31

## DWL-2700AP
2nd Item Number | Promised Delivery | Scheduled Pick | Actual Ship | Request Date | Order Date | Or Ty | Order Number | Rel Ord Type | Related PO/WO No | Quantity Ordered | FW ver. | Remark 1 | Remark 2
BWL2700ANAB1 | 11/04/2008 | 11/04/2008 |  | 10/07/2008 | 08/13/2008 | SD | 8503888 | OD | 8506565 | 100 | v3.10
BWL2700ANA...B2 | 01/22/2009 | 12/03/2008 |  | 12/03/2008 | 09/15/2008 | SD | 8504327 | OD | 8507280 | 100 | v3.20 | w/ new CD & QIG | 1st order
BWL2700ANA...B2 | 01/14/2009 | 12/03/2008 |  | 12/03/2008 | 10/15/2008 | SD | 8504792 | OD | 8507867 | 14 | v3.20 | w/ new CD & QIG
BWL2700ANA...B2 | 02/04/2009 | 01/06/2009 |  | 01/06/2009 | 10/15/2008 | SD | 8504798 | OD | 8507892 | 130 | v3.20 | w/ new CD & QIG
EWL27HBEEUB2G | 12/24/2008 | 10/22/2008 |  | 12/24/2008 | 07/29/2008 | SD | 8503597 | OD | 8506086 | 24 | v3.20 | w/ new CD & QIG | 1st order
EWL27HBEEUB2G | 11/12/2008 | 11/12/2008 |  | 11/12/2008 | 08/04/2008 | SD | 8503696 | OD | 8506219 | 48 | v3.20 | w/ new CD & QIG
EWL27HBEEUB2G | 12/17/2008 | 11/05/2008 |  | 12/17/2008 | 08/04/2008 | SD | 8503696 | OD | 8506219 | 48 | v3.20 | w/ new CD & QIG
EWL27HBEEUB2G | 12/10/2008 | 12/05/2008 |  | 12/10/2008 | 09/01/2008 | SD | 8504153 | OD | 8506926 | 48 | v3.20 | w/ new CD & QIG
EWL27HBEEUB2G | 12/11/2008 | 12/11/2008 |  | 12/11/2008 | 09/01/2008 | SD | 8504153 | OD | 8506926 | 48 | v3.20 | w/ new CD & QIG
EWL27HBEEUB2G | 02/04/2009 | 12/24/2008 |  | 12/24/2008 | 09/30/2008 | SD | 8504559 | OD | 8507566 | 48 | v3.20 | w/ new CD & QIG
IWL2700ANAB1 | 11/14/2008 | 11/05/2008 |  | 11/05/2008 | 09/05/2008 | SD | 8504218 | OD | 8507704 | 10 | v3.20 | w/ new CD & QIG | 1st order
IWL2700ANA...B2G | from new order
IWL2700EAU...B1 | 11/14/2008 | 10/08/2008 |  | 09/24/2008 | 08/28/2008 | SD | 8504111 | OD | 8506873 | 50 | v3.20 | w/ new CD & QIG | 1st order
IWL2700EAU...B1 | 12/02/2008 | 12/03/2008 |  | 09/24/2008 | 08/28/2008 | SD | 8504114 | OD | 8506881 | 150 | v3.20 | w/ new CD & QIG
IWL2700EAU...B2G | from new order
IWL2700EEU...B2G | 02/10/2009 | 12/04/2008 |  | 12/04/2008 | 10/06/2008 | SD | 8504640 | OD | 8507645 | 50 | v3.20 | w/ new CD & QIG | 1st order
IWL2700ENAB1 | 11/14/2008 | 11/05/2008 |  | 11/05/2008 | 09/05/2008 | SD | 8504218 | OD | 8507704 | 10 | v3.20 | w/ new CD & QIG | 1st order
IWL2700ENAB1 | 11/14/2008 | 11/06/2008 |  | 11/06/2008 | 09/02/2008 | SD | 8504174 | OD | 8507708 | 30 | v3.20 | w/ new CD & QIG
IWL2700ENAB1 | 11/14/2008 | 11/06/2008 |  | 11/06/2008 | 09/02/2008 | SD | 8504174 | OD | 8507708 | 20 | v3.20 | w/ new CD & QIG
IWL2700ENA...B2G | from new order
TWL2700ANA...B2G | 03/10/2009 | 10/27/2008 |  | 10/27/2008 | 10/17/2008 | SD | 8102612 | OD | 8102975 | 12 | v3.20 | w/ new CD & QIG | 1st order
IWL2700NAUB1 | 04/29/2008 | 04/02/2008 | 04/29/2008 | 04/29/2008 | 02/01/2008 | SD | 8500461 | OD | 08500837 | 10 | v3.10 |  | last order
IWL2700NAU...B2G | from new order
IWL2700BEU...B1 | 06/10/2008 | 05/29/2008 | 06/12/2008 | 05/29/2008 | 04/30/2008 | SD | 8101147 | OD | 08101287 | 2 | v3.10 |  | last order
IWL2700BEU...B2G | from new order
NWL2700CEU...B2G | 07/22/2008 | 05/21/2008 | 07/21/2008 | 05/21/2008 | 05/07/2008 | SD | 8502397 | OD | 08503938 | 50 | v3.10 |  | last order